## Dust
Parameter | Value | Units | Comment
D | 0.001;1000;100 | µm | minimum, maximum, number of bins (log spacing)
N_size | 3 |  | order of the size distribution (2=BINOMIAL, 3=trinomial)
Nd | 3000;999.875;0.125 |  | URBAN - Number of particles for each log-normal mode
mu | 0.0117;0.051231;0.8226 | µm | URBAN - mean of each log-normal mode - log10 to be applied
sigma | 1.7061;2.239;2.512 | µm | URBAN - std of each log-normal mode - log10 to be applied
rho | 2000 | kg/m3 | dust material density
hamaker_dust | 8.5e-20 | J | Hamaker constant of quartz (dust)
poisson_dust | 0.17 |  | Poisson ration of quartz (dust)
youngs_modulus_dust | 72400000000 | N/m2 | Young's modulus of quartz (dust)
refractive_index_real_part | 1.54 |  | Real part of complex refractive index
refractive_index_imaginary_part | 0 |  | Imaginary part of complex refractive index

## Source_Intensity
Wavelength (nm) | Source Intensity (W/m^2 nm)
490 | 0.0015338 | mu | 550
491 | 0.0019002 | sigma | 16.6667
492 | 0.0023456
493 | 0.0028851
494 | 0.0035359
495 | 0.0043178
496 | 0.0052538
497 | 0.0063697
498 | 0.0076949
499 | 0.0092623
500 | 0.011109
501 | 0.013276
502 | 0.015809
503 | 0.018757
504 | 0.022175
505 | 0.026121
506 | 0.03066
507 | 0.035858
508 | 0.041786
509 | 0.048519
510 | 0.056135
511 | 0.064713
512 | 0.074333
513 | 0.085077
514 | 0.097024
515 | 0.11025
516 | 0.12483
517 | 0.14083
518 | 0.15831 |  |  | DNS Reflectometer Data from: https://www.devicesandservices.com/15R-RGB%20Spec%20Sheet.pdf
519 | 0.17732
520 | 0.1979
521 | 0.22007
522 | 0.24385
523 | 0.26923
524 | 0.29618
525 | 0.32465
526 | 0.35459
527 | 0.38589
528 | 0.41845
529 | 0.45212
530 | 0.48675
531 | 0.52215
532 | 0.55811
533 | 0.5944
534 | 0.63078
535 | 0.66698
536 | 0.70272
537 | 0.73771
538 | 0.77167
539 | 0.80429
540 | 0.83527
541 | 0.86433
542 | 0.89119
543 | 0.91558
544 | 0.93725
545 | 0.956
546 | 0.97161
547 | 0.98393
548 | 0.99283
549 | 0.9982
550 | 1
551 | 0.9982
552 | 0.99283
553 | 0.98393
554 | 0.97161
555 | 0.956
556 | 0.93725
557 | 0.91558
558 | 0.89119
559 | 0.86433
560 | 0.83527
561 | 0.80429
562 | 0.77167
563 | 0.73771
564 | 0.70272
565 | 0.66698
566 | 0.63078
567 | 0.5944
568 | 0.55811
569 | 0.52215
570 | 0.48675
571 | 0.45212
572 | 0.41845
573 | 0.38589
574 | 0.35459
575 | 0.32465
576 | 0.29618
577 | 0.26923
578 | 0.24385
579 | 0.22007
580 | 0.1979
581 | 0.17732
582 | 0.15831
583 | 0.14083
584 | 0.12483
585 | 0.11025
586 | 0.097024
587 | 0.085077
588 | 0.074333
589 | 0.064713
590 | 0.056135
591 | 0.048519
592 | 0.041786
593 | 0.035858
594 | 0.03066
595 | 0.026121
596 | 0.022175
597 | 0.018757
598 | 0.015809
599 | 0.013276
600 | 0.011109
601 | 0.0092623
602 | 0.0076949
603 | 0.0063697
604 | 0.0052538
605 | 0.0043178
606 | 0.0035359
607 | 0.0028851
608 | 0.0023456
609 | 0.0019002
610 | 0.0015338

## Weather
Time | AirTemp | WindSpeed | PM10
2023-02-26 00:30 |  |  | 0.44917
2023-02-26 01:30 |  |  | 0.575
2023-02-26 02:30 |  |  | 0.687
2023-02-26 03:30 |  |  | 1.2053
2023-02-26 04:30 |  |  | 0.77217
2023-02-26 05:30 |  |  | 0.72867
2023-02-26 06:30 |  |  | 0.91767
2023-02-26 07:30 |  |  | 0.87983
2023-02-26 08:30 |  |  | 1.5847
2023-02-26 09:30 |  |  | 1.28
2023-02-26 10:30 |  |  | 1.2072
2023-02-26 11:30 |  |  | 0.91217
2023-02-26 12:30 |  |  | 0.70233
2023-02-26 13:30 |  |  | 0.51533
2023-02-26 14:30 |  |  | 0.66933
2023-02-26 15:30 |  |  | 0.67433
2023-02-26 16:30 |  |  | 0.463
2023-02-26 17:30 |  |  | 0.4645
2023-02-26 18:30 |  |  | 0.52383
2023-02-26 19:30 |  |  | 0.88067
2023-02-26 20:30 |  |  | 1.3477
2023-02-26 21:30 |  |  | 2.1003
2023-02-26 22:30 |  |  | 0.78917
2023-02-26 23:30 |  |  | 0.55967
2023-02-27 00:30 |  |  | 0.682
2023-02-27 01:30 |  |  | 0.49833
2023-02-27 02:30 |  |  | 0.37083
2023-02-27 03:30 |  |  | 0.3005
2023-02-27 04:30 |  |  | 0.222
2023-02-27 05:30 |  |  | 0.26767
2023-02-27 06:30 |  |  | 0.28833
2023-02-27 07:30 |  |  | 0.42333
2023-02-27 08:30 |  |  | 0.60667
2023-02-27 09:30 |  |  | 0.54583
2023-02-27 10:30 |  |  | 0.85633
2023-02-27 11:30 |  |  | 0.84933
2023-02-27 12:30 |  |  | 0.728
2023-02-27 13:30 |  |  | 1.5752
2023-02-27 14:30 |  |  | 20.5092
2023-02-27 15:30 |  |  | 2.2135
2023-02-27 16:30 |  |  | 1.3717
2023-02-27 17:30 |  |  | 1.0837
2023-02-27 18:30 |  |  | 1.2853
2023-02-27 19:30 |  |  | 1.5472
2023-02-27 20:30 |  |  | 1.2143
2023-02-27 21:30 |  |  | 8.849
2023-02-27 22:30 |  |  | 2.3092
2023-02-27 23:30 |  |  | 1.1373
2023-02-28 00:30 |  |  | 1.179
2023-02-28 01:30 |  |  | 1.1415
2023-02-28 02:30 |  |  | 0.68883
2023-02-28 03:30 |  |  | 0.91483
2023-02-28 04:30 |  |  | 0.83983
2023-02-28 05:30 |  |  | 1.8717
2023-02-28 06:30 |  |  | 3.0922
2023-02-28 07:30 |  |  | 2.752
2023-02-28 08:30 |  |  | 2.9467
2023-02-28 09:30 |  |  | 2.8523
2023-02-28 10:30 |  |  | 0.6855
2023-02-28 11:30 |  |  | 0.5539

## Tilts
Time | Mirror_1 | Mirror_2 | Mirror_3 | Mirror_4 | Mirror_5 | Mirror_6
2023-02-26 00:30 | 97.0242 | 82.0242 | 67.0242 | 62.0242 | 51.0242 | -22.9758
2023-02-26 01:30 | 97.0242 | 82.0242 | 67.0242 | 62.0242 | 51.0242 | -22.9758
2023-02-26 02:30 | 97.0242 | 82.0242 | 67.0242 | 62.0242 | 51.0242 | -22.9758
2023-02-26 03:30 | 97.0242 | 82.0242 | 67.0242 | 62.0242 | 51.0242 | -22.9758
2023-02-26 04:30 | 97.0242 | 82.0242 | 67.0242 | 62.0242 | 51.0242 | -22.9758
2023-02-26 05:30 | 97.0242 | 82.0242 | 67.0242 | 62.0242 | 51.0242 | -22.9758
2023-02-26 06:30 | 97.0242 | 82.0242 | 67.0242 | 62.0242 | 51.0242 | -22.9758
2023-02-26 07:30 | 97.0242 | 82.0242 | 67.0242 | 62.0242 | 51.0242 | -22.9758
2023-02-26 08:30 | 97.0242 | 82.0242 | 67.0242 | 62.0242 | 51.0242 | -22.9758
2023-02-26 09:30 | 97.0242 | 82.0242 | 67.0242 | 62.0242 | 51.0242 | -22.9758
2023-02-26 10:30 | 97.0242 | 82.0242 | 67.0242 | 62.0242 | 51.0242 | -22.9758
2023-02-26 11:30 | 97.0242 | 82.0242 | 67.0242 | 62.0242 | 51.0242 | -22.9758
2023-02-26 12:30 | 97.0242 | 82.0242 | 67.0242 | 62.0242 | 51.0242 | -22.9758
2023-02-26 13:30 | 97.0242 | 82.0242 | 67.0242 | 62.0242 | 51.0242 | -22.9758
2023-02-26 14:30 | 97.0242 | 82.0242 | 67.0242 | 62.0242 | 51.0242 | -22.9758
2023-02-26 15:30 | 97.0242 | 82.0242 | 67.0242 | 62.0242 | 51.0242 | -22.9758
2023-02-26 16:30 | 97.0242 | 82.0242 | 67.0242 | 62.0242 | 51.0242 | -22.9758
2023-02-26 17:30 | 97.0242 | 82.0242 | 67.0242 | 62.0242 | 51.0242 | -22.9758
2023-02-26 18:30 | 97.0242 | 82.0242 | 67.0242 | 62.0242 | 51.0242 | -22.9758
2023-02-26 19:30 | 97.0242 | 82.0242 | 67.0242 | 62.0242 | 51.0242 | -22.9758
2023-02-26 20:30 | 97.0242 | 82.0242 | 67.0242 | 62.0242 | 51.0242 | -22.9758
2023-02-26 21:30 | 97.0242 | 82.0242 | 67.0242 | 62.0242 | 51.0242 | -22.9758
2023-02-26 22:30 | 97.0242 | 82.0242 | 67.0242 | 62.0242 | 51.0242 | -22.9758
2023-02-26 23:30 | 97.0242 | 82.0242 | 67.0242 | 62.0242 | 51.0242 | -22.9758
2023-02-27 00:30 | 97.0242 | 82.0242 | 67.0242 | 62.0242 | 51.0242 | -22.9758
2023-02-27 01:30 | 97.0242 | 82.0242 | 67.0242 | 62.0242 | 51.0242 | -22.9758
2023-02-27 02:30 | 97.0242 | 82.0242 | 67.0242 | 62.0242 | 51.0242 | -22.9758
2023-02-27 03:30 | 97.0242 | 82.0242 | 67.0242 | 62.0242 | 51.0242 | -22.9758
2023-02-27 04:30 | 97.0242 | 82.0242 | 67.0242 | 62.0242 | 51.0242 | -22.9758
2023-02-27 05:30 | 97.0242 | 82.0242 | 67.0242 | 62.0242 | 51.0242 | -22.9758
2023-02-27 06:30 | 97.0242 | 82.0242 | 67.0242 | 62.0242 | 51.0242 | -22.9758
2023-02-27 07:30 | 97.0242 | 82.0242 | 67.0242 | 62.0242 | 51.0242 | -22.9758
2023-02-27 08:30 | 97.0242 | 82.0242 | 67.0242 | 62.0242 | 51.0242 | -22.9758
2023-02-27 09:30 | 97.0242 | 82.0242 | 67.0242 | 62.0242 | 51.0242 | -22.9758
2023-02-27 10:30 | 97.0242 | 82.0242 | 67.0242 | 62.0242 | 51.0242 | -22.9758
2023-02-27 11:30 | 97.0242 | 82.0242 | 67.0242 | 62.0242 | 51.0242 | -22.9758
2023-02-27 12:30 | 97.0242 | 82.0242 | 67.0242 | 62.0242 | 51.0242 | -22.9758
2023-02-27 13:30 | 97.0242 | 82.0242 | 67.0242 | 62.0242 | 51.0242 | -22.9758
2023-02-27 14:30 | 97.0242 | 82.0242 | 67.0242 | 62.0242 | 51.0242 | -22.9758
2023-02-27 15:30 | 97.0242 | 82.0242 | 67.0242 | 62.0242 | 51.0242 | -22.9758
2023-02-27 16:30 | 97.0242 | 82.0242 | 67.0242 | 62.0242 | 51.0242 | -22.9758
2023-02-27 17:30 | 97.0242 | 82.0242 | 67.0242 | 62.0242 | 51.0242 | -22.9758
2023-02-27 18:30 | 97.0242 | 82.0242 | 67.0242 | 62.0242 | 51.0242 | -22.9758
2023-02-27 19:30 | 97.0242 | 82.0242 | 67.0242 | 62.0242 | 51.0242 | -22.9758
2023-02-27 20:30 | 97.0242 | 82.0242 | 67.0242 | 62.0242 | 51.0242 | -22.9758
2023-02-27 21:30 | 97.0242 | 82.0242 | 67.0242 | 62.0242 | 51.0242 | -22.9758
2023-02-27 22:30 | 97.0242 | 82.0242 | 67.0242 | 62.0242 | 51.0242 | -22.9758
2023-02-27 23:30 | 97.0242 | 82.0242 | 67.0242 | 62.0242 | 51.0242 | -22.9758
2023-02-28 00:30 | 97.0242 | 82.0242 | 67.0242 | 62.0242 | 51.0242 | -22.9758
2023-02-28 01:30 | 97.0242 | 82.0242 | 67.0242 | 62.0242 | 51.0242 | -22.9758
2023-02-28 02:30 | 97.0242 | 82.0242 | 67.0242 | 62.0242 | 51.0242 | -22.9758
2023-02-28 03:30 | 97.0242 | 82.0242 | 67.0242 | 62.0242 | 51.0242 | -22.9758
2023-02-28 04:30 | 97.0242 | 82.0242 | 67.0242 | 62.0242 | 51.0242 | -22.9758
2023-02-28 05:30 | 97.0242 | 82.0242 | 67.0242 | 62.0242 | 51.0242 | -22.9758
2023-02-28 06:30 | 97.0242 | 82.0242 | 67.0242 | 62.0242 | 51.0242 | -22.9758
2023-02-28 07:30 | 97.0242 | 82.0242 | 67.0242 | 62.0242 | 51.0242 | -22.9758
2023-02-28 08:30 | 97.0242 | 82.0242 | 67.0242 | 62.0242 | 51.0242 | -22.9758
2023-02-28 09:30 | 97.0242 | 82.0242 | 67.0242 | 62.0242 | 51.0242 | -22.9758
2023-02-28 10:30 | 97.0242 | 82.0242 | 67.0242 | 62.0242 | 51.0242 | -22.9758
2023-02-28 11:30 | 97.0242 | 82.0242 | 67.0242 | 62.0242 | 51.0242 | -22.9758

## Reflectance_Average
Time | Mirror_1 | Mirror_2 | Mirror_3 | Mirror_4 | Mirror_5 | Mirror_6
2023-02-26 17:00 | 0.9265 | 0.938 | 0.93725 | 0.93825 | 0.9415 | 0.938
2023-02-27 17:00 | 0.92575 | 0.9355 | 0.9245 | 0.92575 | 0.93025 | 0.91333
2023-02-28 17:00 | 0.92225 | 0.9325 | 0.92975 | 0.9185 | 0.92125 | 0.92025

## Reflectance_Sigma
Time | Mirror_1 | Mirror_2 | Mirror_3 | Mirror_4 | Mirror_5 | Mirror_6
2023-02-26 17:00 | 0.0075056 | 0.0042426 | 0.0057373 | 0.0027538 | 0.0037859 | 0.0041633
2023-02-27 17:00 | 0.013226 | 0.0059161 | 0.009815 | 0.020549 | 0.018998 | 0.032332
2023-02-28 17:00 | 0.012842 | 0.0045092 | 0.0035 | 0.022591 | 0.026005 | 0.022187