## Dust
Parameter | Value | Units | Comment
D | 0.001;1000;100 | µm | minimum, maximum, number of bins (log spacing)
N_size | 3 |  | order of the size distribution (2=BINOMIAL, 3=trinomial)
Nd | 3000;999.875;0.125 |  | URBAN - Number of particles for each log-normal mode
mu | 0.0117;0.051231;0.8226 | µm | URBAN - mean of each log-normal mode - log10 to be applied
sigma | 1.7061;2.239;2.512 | µm | URBAN - std of each log-normal mode - log10 to be applied
rho | 2000 | kg/m3 | dust material density
hamaker_dust | 8.5e-20 | J | Hamaker constant of quartz (dust)
poisson_dust | 0.17 |  | Poisson ration of quartz (dust)
youngs_modulus_dust | 72400000000 | N/m2 | Young's modulus of quartz (dust)
refractive_index_real_part | 1.54 |  | Real part of complex refractive index
refractive_index_imaginary_part | 0 |  | Imaginary part of complex refractive index

## Weather
Time | AirTemp | WindSpeed | TSP
2017-08-28 10:30 | 18.94 | 2.525 | 1
2017-08-28 11:30 | 19.2633 | 3.3042 | 1.1667
2017-08-28 12:30 | 20.5883 | 3.42 | 1.0833
2017-08-28 13:30 | 21.57 | 3.6625 | 1.25
2017-08-28 14:30 | 21.9383 | 3.545 | 1.0833
2017-08-28 15:30 | 22.1767 | 3.1442 | 1.75
2017-08-28 16:30 | 21.6867 | 3.0817 | 2.1667
2017-08-28 17:30 | 20.6667 | 2.2292 | 1.8333
2017-08-28 18:30 | 18.2067 | 2.2358 | 2.0833
2017-08-28 19:30 | 17.3083 | 1.6458 | 2
2017-08-28 20:30 | 16.81 | 1.2833 | 3.5
2017-08-28 21:30 | 15.8933 | 0.96167 | 6.4167
2017-08-28 22:30 | 15.6267 | 0.975 | 7.4167
2017-08-28 23:30 | 15.1567 | 0.8225 | 7
2017-08-29 00:30 | 14.09 | 0.82083 | 6.1667
2017-08-29 01:30 | 11.9267 | 1.9192 | 5.25
2017-08-29 02:30 | 11.47 | 1.9592 | 6.6667
2017-08-29 03:30 | 10.9067 | 1.5783 | 5.1667
2017-08-29 04:30 | 10.4933 | 2.1517 | 4.5
2017-08-29 05:30 | 10.1017 | 2.7008 | 5.25
2017-08-29 06:30 | 9.5733 | 1.9858 | 5.5
2017-08-29 07:30 | 10.6417 | 1.7633 | 5.6667
2017-08-29 08:30 | 13.265 | 2.3792 | 5.0833
2017-08-29 09:30 | 15.2267 | 2.5833 | 6.4167
2017-08-29 10:30 | 16.7083 | 2.1117 | 7.75
2017-08-29 11:30 | 19.4167 | 1.435 | 8.5833
2017-08-29 12:30 | 21.9017 | 1.7508 | 8.0833
2017-08-29 13:30 | 22.0583 | 2.0842 | 7.5
2017-08-29 14:30 | 22.6217 | 1.9175 | 6.6667
2017-08-29 15:30 | 22.1583 | 2.0117 | 8.25
2017-08-29 16:30 | 22.11 | 2.3358 | 6.5
2017-08-29 17:30 | 20.3583 | 1.9608 | 7.25
2017-08-29 18:30 | 18.8967 | 2.0608 | 7.9167
2017-08-29 19:30 | 19.13 | 2.3442 | 6.8333
2017-08-29 20:30 | 18.76 | 1.9175 | 6.6667
2017-08-29 21:30 | 17.4267 | 0.66083 | 7.1667
2017-08-29 22:30 | 16.725 | 0.58083 | 7.6667
2017-08-29 23:30 | 16.1067 | 0.5575 | 7.0833
2017-08-30 00:30 | 15.0483 | 0.81083 | 8.75
2017-08-30 01:30 | 14.4667 | 0.79 | 9.3333
2017-08-30 02:30 | 14.0617 | 0.605 | 10
2017-08-30 03:30 | 13.6167 | 1.2858 | 9.0833
2017-08-30 04:30 | 13.0533 | 1.7667 | 7.5833
2017-08-30 05:30 | 12.3433 | 1.5033 | 8.0833
2017-08-30 06:30 | 12.1383 | 1.4067 | 8.5
2017-08-30 07:30 | 13.0583 | 1.5258 | 9.6667
2017-08-30 08:30 | 15.2717 | 1.3758 | 11.25
2017-08-30 09:30 | 17.085 | 1.945 | 10.5
2017-08-30 10:30 | 19.38 | 1.5433 | 12.3333
2017-08-30 11:30 | 22.1667 | 2.8083 | 7.25
2017-08-30 12:30 | 23.3967 | 3.3742 | 3.4167
2017-08-30 13:30 | 24.295 | 3.44 | 2.5
2017-08-30 14:30 | 25.2567 | 3.465 | 1.5833
2017-08-30 15:30 | 25.37 | 3.42 | 1.75
2017-08-30 16:30 | 24.99 | 2.7975 | 1.5
2017-08-30 17:30 | 23.615 | 2.4925 | 4
2017-08-30 18:30 | 22.05 | 2.1225 | 3.0833
2017-08-30 19:30 | 20.7717 | 1.8325 | 4.75
2017-08-30 20:30 | 19.6117 | 1.295 | 5.3333
2017-08-30 21:30 | 18.985 | 2.2583 | 6.3333
2017-08-30 22:30 | 17.6783 | 1.5642 | 5.4167
2017-08-30 23:30 | 16.4583 | 1.8725 | 6.1667
2017-08-31 00:30 | 15.14 | 3.1408 | 6.5
2017-08-31 01:30 | 14.5833 | 2.1275 | 6.6667
2017-08-31 02:30 | 13.9483 | 1.9542 | 6.6667
2017-08-31 03:30 | 13.7067 | 2.9967 | 9.1667
2017-08-31 04:30 | 13.575 | 2.4242 | 15.0833
2017-08-31 05:30 | 13.015 | 2.2108 | 13.4167
2017-08-31 06:30 | 12.6717 | 2.0833 | 16
2017-08-31 07:30 | 13.7833 | 1.4633 | 12.5
2017-08-31 08:30 | 15.2283 | 2.7092 | 11.3333
2017-08-31 09:30 | 17.435 | 2.4158 | 8.0833
2017-08-31 10:30 | 19.3333 | 2.3192 | 7.1667
2017-08-31 11:30 | 21.1033 | 1.7717 | 6.4167
2017-08-31 12:30 | 22.33 | 1.7275 | 4.9167
2017-08-31 13:30 | 22.8767 | 1.8333 | 6.0833
2017-08-31 14:30 | 23.45 | 2.3367 | 5.3333
2017-08-31 15:30 | 23.52 | 2.2817 | 5.5833
2017-08-31 16:30 | 22.0883 | 2.4808 | 7.1667
2017-08-31 17:30 | 20.3933 | 2.1383 | 8.6667
2017-08-31 18:30 | 18.1233 | 2.5925 | 10
2017-08-31 19:30 | 18.1 | 1.9308 | 8.25
2017-08-31 20:30 | 17.115 | 1.8517 | 7.8333
2017-08-31 21:30 | 16.3333 | 1.51 | 8.6667
2017-08-31 22:30 | 16.205 | 1.8658 | 8.8333
2017-08-31 23:30 | 15.965 | 1.4233 | 8.1667
2017-09-01 00:30 | 15.3783 | 1.6458 | 8.9167
2017-09-01 01:30 | 14.8867 | 1.8092 | 8.3333
2017-09-01 02:30 | 14.4283 | 1.6467 | 8.1667
2017-09-01 03:30 | 13.9533 | 1.7533 | 8.6667
2017-09-01 04:30 | 13.7033 | 1.8325 | 8.5
2017-09-01 05:30 | 13.4183 | 1.66 | 8.8333
2017-09-01 06:30 | 13.2317 | 1.935 | 8.3333
2017-09-01 07:30 | 14.0433 | 1.645 | 8.75
2017-09-01 08:30 | 14.79 | 3.2017 | 6
2017-09-01 09:30 | 15.6238 | 2.6524 | 6

## Tilts
Time | Mirror_1 | Mirror_2 | Mirror_3 | Mirror_4 | Mirror_5
2017-08-28 10:30 | 0 | 15 | 30 | 45 | 65
2017-08-28 11:30 | 0 | 15 | 30 | 45 | 65
2017-08-28 12:30 | 0 | 15 | 30 | 45 | 65
2017-08-28 13:30 | 0 | 15 | 30 | 45 | 65
2017-08-28 14:30 | 0 | 15 | 30 | 45 | 65
2017-08-28 15:30 | 0 | 15 | 30 | 45 | 65
2017-08-28 16:30 | 0 | 15 | 30 | 45 | 65
2017-08-28 17:30 | 0 | 15 | 30 | 45 | 65
2017-08-28 18:30 | 0 | 15 | 30 | 45 | 65
2017-08-28 19:30 | 0 | 15 | 30 | 45 | 65
2017-08-28 20:30 | 0 | 15 | 30 | 45 | 65
2017-08-28 21:30 | 0 | 15 | 30 | 45 | 65
2017-08-28 22:30 | 0 | 15 | 30 | 45 | 65
2017-08-28 23:30 | 0 | 15 | 30 | 45 | 65
2017-08-29 00:30 | 0 | 15 | 30 | 45 | 65
2017-08-29 01:30 | 0 | 15 | 30 | 45 | 65
2017-08-29 02:30 | 0 | 15 | 30 | 45 | 65
2017-08-29 03:30 | 0 | 15 | 30 | 45 | 65
2017-08-29 04:30 | 0 | 15 | 30 | 45 | 65
2017-08-29 05:30 | 0 | 15 | 30 | 45 | 65
2017-08-29 06:30 | 0 | 15 | 30 | 45 | 65
2017-08-29 07:30 | 0 | 15 | 30 | 45 | 65
2017-08-29 08:30 | 0 | 15 | 30 | 45 | 65
2017-08-29 09:30 | 0 | 15 | 30 | 45 | 65
2017-08-29 10:30 | 0 | 15 | 30 | 45 | 65
2017-08-29 11:30 | 0 | 15 | 30 | 45 | 65
2017-08-29 12:30 | 0 | 15 | 30 | 45 | 65
2017-08-29 13:30 | 0 | 15 | 30 | 45 | 65
2017-08-29 14:30 | 0 | 15 | 30 | 45 | 65
2017-08-29 15:30 | 0 | 15 | 30 | 45 | 65
2017-08-29 16:30 | 0 | 15 | 30 | 45 | 65
2017-08-29 17:30 | 0 | 15 | 30 | 45 | 65
2017-08-29 18:30 | 0 | 15 | 30 | 45 | 65
2017-08-29 19:30 | 0 | 15 | 30 | 45 | 65
2017-08-29 20:30 | 0 | 15 | 30 | 45 | 65
2017-08-29 21:30 | 0 | 15 | 30 | 45 | 65
2017-08-29 22:30 | 0 | 15 | 30 | 45 | 65
2017-08-29 23:30 | 0 | 15 | 30 | 45 | 65
2017-08-30 00:30 | 0 | 15 | 30 | 45 | 65
2017-08-30 01:30 | 0 | 15 | 30 | 45 | 65
2017-08-30 02:30 | 0 | 15 | 30 | 45 | 65
2017-08-30 03:30 | 0 | 15 | 30 | 45 | 65
2017-08-30 04:30 | 0 | 15 | 30 | 45 | 65
2017-08-30 05:30 | 0 | 15 | 30 | 45 | 65
2017-08-30 06:30 | 0 | 15 | 30 | 45 | 65
2017-08-30 07:30 | 0 | 15 | 30 | 45 | 65
2017-08-30 08:30 | 0 | 15 | 30 | 45 | 65
2017-08-30 09:30 | 0 | 15 | 30 | 45 | 65
2017-08-30 10:30 | 0 | 15 | 30 | 45 | 65
2017-08-30 11:30 | 0 | 15 | 30 | 45 | 65
2017-08-30 12:30 | 0 | 15 | 30 | 45 | 65
2017-08-30 13:30 | 0 | 15 | 30 | 45 | 65
2017-08-30 14:30 | 0 | 15 | 30 | 45 | 65
2017-08-30 15:30 | 0 | 15 | 30 | 45 | 65
2017-08-30 16:30 | 0 | 15 | 30 | 45 | 65
2017-08-30 17:30 | 0 | 15 | 30 | 45 | 65
2017-08-30 18:30 | 0 | 15 | 30 | 45 | 65
2017-08-30 19:30 | 0 | 15 | 30 | 45 | 65
2017-08-30 20:30 | 0 | 15 | 30 | 45 | 65
2017-08-30 21:30 | 0 | 15 | 30 | 45 | 65
2017-08-30 22:30 | 0 | 15 | 30 | 45 | 65
2017-08-30 23:30 | 0 | 15 | 30 | 45 | 65
2017-08-31 00:30 | 0 | 15 | 30 | 45 | 65
2017-08-31 01:30 | 0 | 15 | 30 | 45 | 65
2017-08-31 02:30 | 0 | 15 | 30 | 45 | 65
2017-08-31 03:30 | 0 | 15 | 30 | 45 | 65
2017-08-31 04:30 | 0 | 15 | 30 | 45 | 65
2017-08-31 05:30 | 0 | 15 | 30 | 45 | 65
2017-08-31 06:30 | 0 | 15 | 30 | 45 | 65
2017-08-31 07:30 | 0 | 15 | 30 | 45 | 65
2017-08-31 08:30 | 0 | 15 | 30 | 45 | 65
2017-08-31 09:30 | 0 | 15 | 30 | 45 | 65
2017-08-31 10:30 | 0 | 15 | 30 | 45 | 65
2017-08-31 11:30 | 0 | 15 | 30 | 45 | 65
2017-08-31 12:30 | 0 | 15 | 30 | 45 | 65
2017-08-31 13:30 | 0 | 15 | 30 | 45 | 65
2017-08-31 14:30 | 0 | 15 | 30 | 45 | 65
2017-08-31 15:30 | 0 | 15 | 30 | 45 | 65
2017-08-31 16:30 | 0 | 15 | 30 | 45 | 65
2017-08-31 17:30 | 0 | 15 | 30 | 45 | 65
2017-08-31 18:30 | 0 | 15 | 30 | 45 | 65
2017-08-31 19:30 | 0 | 15 | 30 | 45 | 65
2017-08-31 20:30 | 0 | 15 | 30 | 45 | 65
2017-08-31 21:30 | 0 | 15 | 30 | 45 | 65
2017-08-31 22:30 | 0 | 15 | 30 | 45 | 65
2017-08-31 23:30 | 0 | 15 | 30 | 45 | 65
2017-09-01 00:30 | 0 | 15 | 30 | 45 | 65
2017-09-01 01:30 | 0 | 15 | 30 | 45 | 65
2017-09-01 02:30 | 0 | 15 | 30 | 45 | 65
2017-09-01 03:30 | 0 | 15 | 30 | 45 | 65
2017-09-01 04:30 | 0 | 15 | 30 | 45 | 65
2017-09-01 05:30 | 0 | 15 | 30 | 45 | 65
2017-09-01 06:30 | 0 | 15 | 30 | 45 | 65
2017-09-01 07:30 | 0 | 15 | 30 | 45 | 65
2017-09-01 08:30 | 0 | 15 | 30 | 45 | 65
2017-09-01 09:30 | 0 | 15 | 30 | 45 | 65

## Source_Intensity
Wavelength (nm) | Source Intensity (W/m^2 nm)
540 | 0
540.1 | 0
540.2 | 0
540.3 | 0
540.4 | 0
540.5 | 0
540.6 | 0
540.7 | 0
540.8 | 0
540.9 | 0
541 | 0
541.1 | 0
541.2 | 0
541.3 | 0
541.4 | 0
541.5 | 0
541.6 | 0
541.7 | 0
541.8 | 0
541.9 | 0
542 | 0
542.1 | 0
542.2 | 0
542.3 | 0
542.4 | 0
542.5 | 0
542.6 | 0
542.7 | 0
542.8 | 0
542.9 | 0
543 | 0
543.1 | 0
543.2 | 0
543.3 | 0
543.4 | 0
543.5 | 0
543.6 | 0
543.7 | 0
543.8 | 0
543.9 | 0
544 | 0
544.1 | 0
544.2 | 0
544.3 | 0
544.4 | 0
544.5 | 0
544.6 | 0
544.7 | 0
544.8 | 0
544.9 | 0
545 | 0
545.1 | 0
545.2 | 0
545.3 | 0
545.4 | 0
545.5 | 0
545.6 | 0
545.7 | 0
545.8 | 0
545.9 | 0
546 | 0
546.1 | 0
546.2 | 0
546.3 | 0
546.4 | 0
546.5 | 0
546.6 | 0
546.7 | 0
546.8 | 0
546.9 | 0
547 | 0
547.1 | 0
547.2 | 0
547.3 | 0
547.4 | 0
547.5 | 0
547.6 | 0
547.7 | 0
547.8 | 0
547.9 | 0
548 | 0
548.1 | 0
548.2 | 0
548.3 | 0
548.4 | 0
548.5 | 0
548.6 | 0
548.7 | 0
548.8 | 0
548.9 | 0
549 | 0
549.1 | 1
549.2 | 1
549.3 | 1
549.4 | 1
549.5 | 1
549.6 | 1
549.7 | 1
549.8 | 1
549.9 | 1
550 | 1
550.1 | 1
550.2 | 1
550.3 | 1
550.4 | 1
550.5 | 1
550.6 | 1
550.7 | 1
550.8 | 1
550.9 | 1
551 | 1
551.1 | 0
551.2 | 0
551.3 | 0
551.4 | 0
551.5 | 0
551.6 | 0
551.7 | 0
551.8 | 0
551.9 | 0
552 | 0
552.1 | 0
552.2 | 0
552.3 | 0
552.4 | 0
552.5 | 0
552.6 | 0
552.7 | 0
552.8 | 0
552.9 | 0
553 | 0
553.1 | 0
553.2 | 0
553.3 | 0
553.4 | 0
553.5 | 0
553.6 | 0
553.7 | 0
553.8 | 0
553.9 | 0
554 | 0
554.1 | 0
554.2 | 0
554.3 | 0
554.4 | 0
554.5 | 0
554.6 | 0
554.7 | 0
554.8 | 0
554.9 | 0
555 | 0
555.1 | 0
555.2 | 0
555.3 | 0
555.4 | 0
555.5 | 0
555.6 | 0
555.7 | 0
555.8 | 0
555.9 | 0
556 | 0
556.1 | 0
556.2 | 0
556.3 | 0
556.4 | 0
556.5 | 0
556.6 | 0
556.7 | 0
556.8 | 0
556.9 | 0
557 | 0
557.1 | 0
557.2 | 0
557.3 | 0
557.4 | 0
557.5 | 0
557.6 | 0
557.7 | 0
557.8 | 0
557.9 | 0
558 | 0
558.1 | 0
558.2 | 0
558.3 | 0
558.4 | 0
558.5 | 0
558.6 | 0
558.7 | 0
558.8 | 0
558.9 | 0
559 | 0
559.1 | 0
559.2 | 0
559.3 | 0
559.4 | 0
559.5 | 0
559.6 | 0
559.7 | 0
559.8 | 0
559.9 | 0
560 | 0

## Reflectance_Average
Time | Mirror_1 | Mirror_2 | Mirror_3 | Mirror_4 | Mirror_5
2017-08-28 10:50 | 95.05 | 95.4 | 95.255 | 94.86 | 95.175
2017-08-28 18:00 | 94.815 | 95.165 | 94.95 | 94.77 | 95.115
2017-08-29 08:50 | 94.32 | 94.645 | 94.445 | 94.345 | 94.935
2017-08-29 18:00 | 93.025 | 93.55 | 93.6 | 93.545 | 94.27
2017-08-30 09:00 | 92.045 | 92.135 | 92.03 | 92.155 | 93.745
2017-08-30 18:00 | 92.63 | 92.875 | 93.055 | 92.925 | 94.26
2017-08-31 08:50 | 91.865 | 92.375 | 92.27 | 92.54 | 94.075
2017-08-31 18:00 | 91.685 | 91.31 | 92.215 | 91.765 | 93.925
2017-08-31 19:30 | 91.055 | 91.115 | 91.685 | 91.98 | 94.075
2017-09-01 09:10 | 89.7 | 90.08 | 90.35 | 91.3 | 93.87

## Reflectance_Sigma
Time | Mirror_1 | Mirror_2 | Mirror_3 | Mirror_4 | Mirror_5
2017-08-28 10:50 | 0.31859 | 0.14832 | 0.25783 | 0.31209 | 0.15772
2017-08-28 18:00 | 0.2414 | 0.17965 | 0.32939 | 0.27586 | 0.174
2017-08-29 08:50 | 0.40075 | 0.22907 | 0.46955 | 0.36534 | 0.18514
2017-08-29 18:00 | 0.44931 | 0.34569 | 0.43589 | 0.37212 | 0.56045
2017-08-30 09:00 | 0.3442 | 0.31028 | 0.4232 | 0.29065 | 0.47273
2017-08-30 18:00 | 0.38872 | 0.38324 | 0.33388 | 0.38324 | 0.20591
2017-08-31 08:50 | 0.86445 | 0.36177 | 0.38354 | 0.4352 | 0.26622
2017-08-31 18:00 | 0.44975 | 0.56205 | 0.58161 | 0.64364 | 0.74758
2017-08-31 19:30 | 0.55989 | 0.61585 | 0.54889 | 0.53442 | 0.6236
2017-09-01 09:10 | 0.61156 | 0.64622 | 0.68447 | 0.60498 | 0.32726