## Dust
Parameter | Value | Units | Comment
D | 0.001;1000;100 | µm | minimum, maximum, number of bins (log spacing)
N_size | 3 |  | order of the size distribution (2=BINOMIAL, 3=trinomial)
Nd | 3000;999.875;0.125 |  | URBAN - Number of particles for each log-normal mode
mu | 0.0117;0.051231;0.8226 | µm | URBAN - mean of each log-normal mode - log10 to be applied
sigma | 1.7061;2.239;2.512 | µm | URBAN - std of each log-normal mode - log10 to be applied
rho | 2000 | kg/m3 | dust material density
hamaker_dust | 8.5e-20 | J | Hamaker constant of quartz (dust)
poisson_dust | 0.17 |  | Poisson ration of quartz (dust)
youngs_modulus_dust | 72400000000 | N/m2 | Young's modulus of quartz (dust)
refractive_index_real_part | 1.54 |  | Real part of complex refractive index
refractive_index_imaginary_part | 0 |  | Imaginary part of complex refractive index

## Weather
Time | AirTemp | WindSpeed | TSP
2017-09-05 10:30 | 23.4133 | 3.7767 | 1.5
2017-09-05 11:30 | 24.16 | 3.3325 | 1.75
2017-09-05 12:30 | 25.5733 | 3.7817 | 2.0833
2017-09-05 13:30 | 26.4783 | 3.4725 | 2.1667
2017-09-05 14:30 | 26.7183 | 3.195 | 1.9167
2017-09-05 15:30 | 27.3617 | 3.3525 | 1.4167
2017-09-05 16:30 | 27.47 | 3.3408 | 1
2017-09-05 17:30 | 26.25 | 2.6983 | 0.83333
2017-09-05 18:30 | 24.065 | 2.5217 | 2.4167
2017-09-05 19:30 | 22.845 | 2.4642 | 1.6667
2017-09-05 20:30 | 22.0617 | 2.9208 | 1.1667
2017-09-05 21:30 | 21.29 | 2.6183 | 1.3333
2017-09-05 22:30 | 20.395 | 3.2392 | 1.6667
2017-09-05 23:30 | 19.4033 | 3.3492 | 1.25
2017-09-06 00:30 | 18.8883 | 2.2892 | 1.1667
2017-09-06 01:30 | 18.2333 | 1.48 | 1.1667
2017-09-06 02:30 | 17.2883 | 1.2683 | 1.6667
2017-09-06 03:30 | 15.3333 | 0.98833 | 1.5833
2017-09-06 04:30 | 14.26 | 1 | 2.5833
2017-09-06 05:30 | 13.9083 | 0.925 | 2.8333
2017-09-06 06:30 | 14.645 | 0.6475 | 4.5
2017-09-06 07:30 | 17.02 | 0.96333 | 3.9167
2017-09-06 08:30 | 17.96 | 1.5742 | 2.8333
2017-09-06 09:30 | 19.7317 | 2.675 | 2
2017-09-06 10:30 | 21.5117 | 3.2967 | 1.9167
2017-09-06 11:30 | 23.0267 | 3.8833 | 1.5
2017-09-06 12:30 | 24.1467 | 3.8408 | 1.8333
2017-09-06 13:30 | 25.4883 | 3.6708 | 0.83333
2017-09-06 14:30 | 25.935 | 3.3858 | 1.3333
2017-09-06 15:30 | 26.7683 | 3.59 | 0.66667
2017-09-06 16:30 | 26.68 | 3.1583 | 1.0833
2017-09-06 17:30 | 25.6583 | 3.1467 | 1.8333
2017-09-06 18:30 | 23.7967 | 3.81 | 2.1667
2017-09-06 19:30 | 22.565 | 2.8492 | 1.3333
2017-09-06 20:30 | 21.675 | 2.6058 | 1.25
2017-09-06 21:30 | 20.0767 | 1.855 | 1.8333
2017-09-06 22:30 | 19.11 | 1.0608 | 1
2017-09-06 23:30 | 18.105 | 1.3575 | 1
2017-09-07 00:30 | 17.1 | 1.97 | 1.0833
2017-09-07 01:30 | 16.215 | 2.6533 | 1
2017-09-07 02:30 | 16.3017 | 3.0092 | 1
2017-09-07 03:30 | 15.765 | 2.0383 | 1
2017-09-07 04:30 | 14.7133 | 2.1958 | 1.1667
2017-09-07 05:30 | 14.065 | 3.0033 | 1.75
2017-09-07 06:30 | 13.6333 | 2.7125 | 1.9167
2017-09-07 07:30 | 15.0717 | 2.6925 | 3.3333
2017-09-07 08:30 | 17.6617 | 2.8492 | 1.3333
2017-09-07 09:30 | 19.7117 | 2.8217 | 0.83333
2017-09-07 10:30 | 21.6433 | 3.2942 | 1.5833
2017-09-07 11:30 | 22.7517 | 2.6583 | 0.75
2017-09-07 12:30 | 23.9383 | 2.5767 | 0.66667
2017-09-07 13:30 | 25.2267 | 2.8983 | 0.58333
2017-09-07 14:30 | 26.1 | 2.9767 | 1.6667
2017-09-07 15:30 | 26.5667 | 3.41 | 1.0833
2017-09-07 16:30 | 26.3383 | 2.8758 | 1.5
2017-09-07 17:30 | 24.6333 | 2.0867 | 2.75
2017-09-07 18:30 | 20.6817 | 2.5883 | 2.4167
2017-09-07 19:30 | 19.775 | 1.4067 | 4
2017-09-07 20:30 | 18.9217 | 1.2583 | 5.1667
2017-09-07 21:30 | 17.915 | 1.1183 | 6.5833
2017-09-07 22:30 | 16.9433 | 1.1992 | 7.5833
2017-09-07 23:30 | 16.2383 | 0.73833 | 6.5833
2017-09-08 00:30 | 16.1017 | 1.7617 | 6.75
2017-09-08 01:30 | 15.69 | 2.2967 | 4.5
2017-09-08 02:30 | 14.3967 | 1.7458 | 3.9167
2017-09-08 03:30 | 13.04 | 1.1625 | 3.9167
2017-09-08 04:30 | 12.615 | 1.6692 | 4.0833
2017-09-08 05:30 | 12.5683 | 1.645 | 3
2017-09-08 06:30 | 12.8667 | 1.1342 | 3.0833
2017-09-08 07:30 | 15.4 | 1.8317 | 3.25
2017-09-08 08:30 | 18.1183 | 2.8042 | 1.25
2017-09-08 09:30 | 19.5917 | 3.0133 | 1.9167
2017-09-08 10:30 | 20.645 | 3.3925 | 2.25
2017-09-08 11:30 | 21.8317 | 3.1733 | 1.1667
2017-09-08 12:30 | 23.3617 | 2.9992 | 1.25
2017-09-08 13:30 | 24.675 | 3.1983 | 0.33333
2017-09-08 14:30 | 25.5183 | 2.7967 | 0.91667
2017-09-08 15:30 | 25.555 | 3.2408 | 1.25
2017-09-08 16:30 | 25.7833 | 2.8542 | 0.66667
2017-09-08 17:30 | 24.4767 | 2.5308 | 1.75
2017-09-08 18:30 | 22.465 | 1.8908 | 1.25
2017-09-08 19:30 | 20.5833 | 1.3575 | 2.5
2017-09-08 20:30 | 19.695 | 2.03 | 3.1667
2017-09-08 21:30 | 18.9333 | 2.31 | 3.5
2017-09-08 22:30 | 18.03 | 1.4308 | 3.75
2017-09-08 23:30 | 17.23 | 1.2233 | 2.5833
2017-09-09 00:30 | 16.8883 | 1.1475 | 1.3333
2017-09-09 01:30 | 16.5117 | 1.8708 | 1
2017-09-09 02:30 | 16.09 | 2.1217 | 0.83333
2017-09-09 03:30 | 15.3833 | 1.4783 | 0.66667
2017-09-09 04:30 | 14.2367 | 2.0083 | 0.75
2017-09-09 05:30 | 13.6317 | 2.285 | 0.5
2017-09-09 06:30 | 14.2133 | 2.4742 | 0.75
2017-09-09 07:30 | 15.2383 | 2.82 | 1.5
2017-09-09 08:30 | 16.455 | 2.715 | 0.83333
2017-09-09 09:30 | 17.8817 | 3.3475 | 1
2017-09-09 10:30 | 19.1617 | 3.38 | 1
2017-09-09 11:30 | 20.3817 | 2.9067 | 1
2017-09-09 12:30 | 21.9067 | 1.9958 | 0.083333
2017-09-09 13:30 | 22.6533 | 2.5475 | 0.83333
2017-09-09 14:30 | 23.4983 | 2.3175 | 1.8333
2017-09-09 15:30 | 21.61 | 3.5717 | 3.75
2017-09-09 16:30 | 20.6617 | 3.6942 | 2.8333
2017-09-09 17:30 | 19.2933 | 3.9942 | 3.6667
2017-09-09 18:30 | 18.4833 | 2.4183 | 4.0833
2017-09-09 19:30 | 17.64 | 2.27 | 5.4167
2017-09-09 20:30 | 17.0217 | 1.9408 | 6.0833
2017-09-09 21:30 | 16.9483 | 1.4767 | 6
2017-09-09 22:30 | 16.615 | 0.95667 | 5.5833
2017-09-09 23:30 | 16.2833 | 1.0183 | 5.6667
2017-09-10 00:30 | 15.96 | 1.345 | 6.25
2017-09-10 01:30 | 15.1817 | 1.7933 | 6
2017-09-10 02:30 | 14.5083 | 1.945 | 5.3333
2017-09-10 03:30 | 14.0533 | 1.235 | 6.6667
2017-09-10 04:30 | 13.5583 | 1.335 | 12.9167
2017-09-10 05:30 | 12.795 | 1.7933 | 10.9167
2017-09-10 06:30 | 12.7433 | 1.4067 | 6.3333
2017-09-10 07:30 | 13.5733 | 2.105 | 6.5
2017-09-10 08:30 | 16.2783 | 1.2867 | 5.1667
2017-09-10 09:30 | 18.335 | 1.2075 | 5.5
2017-09-10 10:30 | 19.9867 | 1.1275 | 5.5
2017-09-10 11:30 | 21.7433 | 2.4475 | 5.4167
2017-09-10 12:30 | 23.0517 | 2.7317 | 4.5833
2017-09-10 13:30 | 22.7833 | 3.1742 | 5.3333
2017-09-10 14:30 | 22.4117 | 3.2258 | 5.6667
2017-09-10 15:30 | 22.3008 | 3.2325 | 5.5833
2017-09-10 16:30 | 21.4283 | 3.3108 | 6.9167
2017-09-10 17:30 | 20.7908 | 3.1933 | 6.9167
2017-09-10 18:30 | 20.4383 | 3.3242 | 6.5833
2017-09-10 19:30 | 20.0017 | 2.0792 | 6.6667
2017-09-10 20:30 | 18.9483 | 1.4033 | 7.4167
2017-09-10 21:30 | 18.55 | 0.94833 | 7.6667
2017-09-10 22:30 | 18.2992 | 1.6308 | 6.8333
2017-09-10 23:30 | 17.9117 | 0.63 | 6.25
2017-09-11 00:30 | 17.6583 | 0.6975 | 5.8333
2017-09-11 01:30 | 16.5483 | 0.575 | 7.5
2017-09-11 02:30 | 15.17 | 0.7825 | 7.25
2017-09-11 03:30 | 14.6483 | 0.89333 | 6.4167
2017-09-11 04:30 | 14.0833 | 1.5983 | 7
2017-09-11 05:30 | 13.9442 | 1.07 | 7.4167
2017-09-11 06:30 | 13.8217 | 0.9575 | 7.25
2017-09-11 07:30 | 15.4558 | 1.2242 | 9.75
2017-09-11 08:30 | 17.0167 | 1.4325 | 10.4167
2017-09-11 09:30 | 19.1075 | 1.3567 | 10.5833
2017-09-11 10:30 | 21.775 | 1.4908 | 8.25
2017-09-11 11:30 | 23.83 | 1.5775 | 8.1667
2017-09-11 12:30 | 27.79 | 3.0675 | 8.25
2017-09-11 13:30 | 27.6333 | 3.0983 | 10.25
2017-09-11 14:30 | 27.8558 | 3.8233 | 8.0833
2017-09-11 15:30 | 27.3842 | 3.8458 | 7.4167
2017-09-11 16:30 | 26.4892 | 3.4333 | 7.9167
2017-09-11 17:30 | 25.3817 | 3.14 | 8.6667
2017-09-11 18:30 | 22.7083 | 3.1583 | 7.5
2017-09-11 19:30 | 21.98 | 2.5642 | 6.3333
2017-09-11 20:30 | 21.2758 | 2.1325 | 6.4167
2017-09-11 21:30 | 20.2508 | 1.9892 | 5.8333
2017-09-11 22:30 | 19.5783 | 2.3658 | 6.0833
2017-09-11 23:30 | 19.0258 | 2.4067 | 5.9167
2017-09-12 00:30 | 18.5133 | 1.63 | 5.75
2017-09-12 01:30 | 18.0025 | 0.96833 | 7.0833
2017-09-12 02:30 | 17.5017 | 1.6758 | 6.6667
2017-09-12 03:30 | 16.8575 | 1.2225 | 6.5
2017-09-12 04:30 | 16.12 | 1.5825 | 7.3333
2017-09-12 05:30 | 15.6508 | 1.0358 | 7
2017-09-12 06:30 | 16.3 | 0.5425 | 8.8333
2017-09-12 07:30 | 17.7733 | 0.87583 | 12.0833
2017-09-12 08:30 | 19.9867 | 1.4392 | 9.5833
2017-09-12 09:30 | 21.3258 | 1.2967 | 9.4167
2017-09-12 10:30 | 23.49 | 1.2967 | 9.1667
2017-09-12 11:30 | 25.6483 | 1.4 | 7.5
2017-09-12 12:30 | 28.5783 | 1.9583 | 7
2017-09-12 13:30 | 30.7217 | 3.395 | 7.8333
2017-09-12 14:30 | 30.7233 | 3.6308 | 7.25
2017-09-12 15:30 | 29.6458 | 3.2492 | 6.9167
2017-09-12 16:30 | 28.6467 | 3.4508 | 7.3333
2017-09-12 17:30 | 26.0083 | 2.3983 | 9.25
2017-09-12 18:30 | 23.3908 | 2.3842 | 7.25
2017-09-12 19:30 | 22.5725 | 1.965 | 7
2017-09-12 20:30 | 21.38 | 2.0492 | 7.6667
2017-09-12 21:30 | 21.0017 | 1.87 | 7.9167
2017-09-12 22:30 | 20.3642 | 1.7142 | 8.4167
2017-09-12 23:30 | 20.0258 | 1.1308 | 6.4167
2017-09-13 00:30 | 19.3333 | 1.4333 | 5
2017-09-13 01:30 | 18.7967 | 1.9392 | 4.4167
2017-09-13 02:30 | 18.265 | 1.4375 | 4.4167
2017-09-13 03:30 | 18.1958 | 0.905 | 4.5833
2017-09-13 04:30 | 17.4717 | 0.63583 | 5.4167
2017-09-13 05:30 | 16.8258 | 0.74917 | 5.0833
2017-09-13 06:30 | 16.1608 | 1.5767 | 95.9167
2017-09-13 07:30 | 16.4792 | 1.6267 | 136.3333
2017-09-13 08:30 | 17.3908 | 1.1117 | 32
2017-09-13 09:30 | 21.505 | 1.2458 | 27.1667
2017-09-13 10:30 | 25.7092 | 1.5767 | 7.3333
2017-09-13 11:30 | 29.0583 | 2.1758 | 5.8333
2017-09-13 12:30 | 29.8233 | 3.2542 | 6.4167
2017-09-13 13:30 | 30.8267 | 3.7717 | 8.25
2017-09-13 14:30 | 30.6358 | 3.725 | 8.4167
2017-09-13 15:30 | 30.0867 | 4.5025 | 8.3333
2017-09-13 16:30 | 29.3833 | 4.0333 | 10.8333
2017-09-13 17:30 | 28.8074 | 3.6988 | 12.2222

## Source_Intensity
Wavelength (nm) | Source Intensity (W/m^2 nm)
540 | 0
540.1 | 0
540.2 | 0
540.3 | 0
540.4 | 0
540.5 | 0
540.6 | 0
540.7 | 0
540.8 | 0
540.9 | 0
541 | 0
541.1 | 0
541.2 | 0
541.3 | 0
541.4 | 0
541.5 | 0
541.6 | 0
541.7 | 0
541.8 | 0
541.9 | 0
542 | 0
542.1 | 0
542.2 | 0
542.3 | 0
542.4 | 0
542.5 | 0
542.6 | 0
542.7 | 0
542.8 | 0
542.9 | 0
543 | 0
543.1 | 0
543.2 | 0
543.3 | 0
543.4 | 0
543.5 | 0
543.6 | 0
543.7 | 0
543.8 | 0
543.9 | 0
544 | 0
544.1 | 0
544.2 | 0
544.3 | 0
544.4 | 0
544.5 | 0
544.6 | 0
544.7 | 0
544.8 | 0
544.9 | 0
545 | 0
545.1 | 0
545.2 | 0
545.3 | 0
545.4 | 0
545.5 | 0
545.6 | 0
545.7 | 0
545.8 | 0
545.9 | 0
546 | 0
546.1 | 0
546.2 | 0
546.3 | 0
546.4 | 0
546.5 | 0
546.6 | 0
546.7 | 0
546.8 | 0
546.9 | 0
547 | 0
547.1 | 0
547.2 | 0
547.3 | 0
547.4 | 0
547.5 | 0
547.6 | 0
547.7 | 0
547.8 | 0
547.9 | 0
548 | 0
548.1 | 0
548.2 | 0
548.3 | 0
548.4 | 0
548.5 | 0
548.6 | 0
548.7 | 0
548.8 | 0
548.9 | 0
549 | 0
549.1 | 1
549.2 | 1
549.3 | 1
549.4 | 1
549.5 | 1
549.6 | 1
549.7 | 1
549.8 | 1
549.9 | 1
550 | 1
550.1 | 1
550.2 | 1
550.3 | 1
550.4 | 1
550.5 | 1
550.6 | 1
550.7 | 1
550.8 | 1
550.9 | 1
551 | 1
551.1 | 0
551.2 | 0
551.3 | 0
551.4 | 0
551.5 | 0
551.6 | 0
551.7 | 0
551.8 | 0
551.9 | 0
552 | 0
552.1 | 0
552.2 | 0
552.3 | 0
552.4 | 0
552.5 | 0
552.6 | 0
552.7 | 0
552.8 | 0
552.9 | 0
553 | 0
553.1 | 0
553.2 | 0
553.3 | 0
553.4 | 0
553.5 | 0
553.6 | 0
553.7 | 0
553.8 | 0
553.9 | 0
554 | 0
554.1 | 0
554.2 | 0
554.3 | 0
554.4 | 0
554.5 | 0
554.6 | 0
554.7 | 0
554.8 | 0
554.9 | 0
555 | 0
555.1 | 0
555.2 | 0
555.3 | 0
555.4 | 0
555.5 | 0
555.6 | 0
555.7 | 0
555.8 | 0
555.9 | 0
556 | 0
556.1 | 0
556.2 | 0
556.3 | 0
556.4 | 0
556.5 | 0
556.6 | 0
556.7 | 0
556.8 | 0
556.9 | 0
557 | 0
557.1 | 0
557.2 | 0
557.3 | 0
557.4 | 0
557.5 | 0
557.6 | 0
557.7 | 0
557.8 | 0
557.9 | 0
558 | 0
558.1 | 0
558.2 | 0
558.3 | 0
558.4 | 0
558.5 | 0
558.6 | 0
558.7 | 0
558.8 | 0
558.9 | 0
559 | 0
559.1 | 0
559.2 | 0
559.3 | 0
559.4 | 0
559.5 | 0
559.6 | 0
559.7 | 0
559.8 | 0
559.9 | 0
560 | 0

## Tilts
Time | Mirror_1 | Mirror_2 | Mirror_3 | Mirror_4 | Mirror_5
2017-09-05 10:30 | 0 | 15 | 30 | 45 | 65
2017-09-05 11:30 | 0 | 15 | 30 | 45 | 65
2017-09-05 12:30 | 0 | 15 | 30 | 45 | 65
2017-09-05 13:30 | 0 | 15 | 30 | 45 | 65
2017-09-05 14:30 | 0 | 15 | 30 | 45 | 65
2017-09-05 15:30 | 0 | 15 | 30 | 45 | 65
2017-09-05 16:30 | 0 | 15 | 30 | 45 | 65
2017-09-05 17:30 | 0 | 15 | 30 | 45 | 65
2017-09-05 18:30 | 0 | 15 | 30 | 45 | 65
2017-09-05 19:30 | 0 | 15 | 30 | 45 | 65
2017-09-05 20:30 | 0 | 15 | 30 | 45 | 65
2017-09-05 21:30 | 0 | 15 | 30 | 45 | 65
2017-09-05 22:30 | 0 | 15 | 30 | 45 | 65
2017-09-05 23:30 | 0 | 15 | 30 | 45 | 65
2017-09-06 00:30 | 0 | 15 | 30 | 45 | 65
2017-09-06 01:30 | 0 | 15 | 30 | 45 | 65
2017-09-06 02:30 | 0 | 15 | 30 | 45 | 65
2017-09-06 03:30 | 0 | 15 | 30 | 45 | 65
2017-09-06 04:30 | 0 | 15 | 30 | 45 | 65
2017-09-06 05:30 | 0 | 15 | 30 | 45 | 65
2017-09-06 06:30 | 0 | 15 | 30 | 45 | 65
2017-09-06 07:30 | 0 | 15 | 30 | 45 | 65
2017-09-06 08:30 | 0 | 15 | 30 | 45 | 65
2017-09-06 09:30 | 0 | 15 | 30 | 45 | 65
2017-09-06 10:30 | 0 | 15 | 30 | 45 | 65
2017-09-06 11:30 | 0 | 15 | 30 | 45 | 65
2017-09-06 12:30 | 0 | 15 | 30 | 45 | 65
2017-09-06 13:30 | 0 | 15 | 30 | 45 | 65
2017-09-06 14:30 | 0 | 15 | 30 | 45 | 65
2017-09-06 15:30 | 0 | 15 | 30 | 45 | 65
2017-09-06 16:30 | 0 | 15 | 30 | 45 | 65
2017-09-06 17:30 | 0 | 15 | 30 | 45 | 65
2017-09-06 18:30 | 0 | 15 | 30 | 45 | 65
2017-09-06 19:30 | 0 | 15 | 30 | 45 | 65
2017-09-06 20:30 | 0 | 15 | 30 | 45 | 65
2017-09-06 21:30 | 0 | 15 | 30 | 45 | 65
2017-09-06 22:30 | 0 | 15 | 30 | 45 | 65
2017-09-06 23:30 | 0 | 15 | 30 | 45 | 65
2017-09-07 00:30 | 0 | 15 | 30 | 45 | 65
2017-09-07 01:30 | 0 | 15 | 30 | 45 | 65
2017-09-07 02:30 | 0 | 15 | 30 | 45 | 65
2017-09-07 03:30 | 0 | 15 | 30 | 45 | 65
2017-09-07 04:30 | 0 | 15 | 30 | 45 | 65
2017-09-07 05:30 | 0 | 15 | 30 | 45 | 65
2017-09-07 06:30 | 0 | 15 | 30 | 45 | 65
2017-09-07 07:30 | 0 | 15 | 30 | 45 | 65
2017-09-07 08:30 | 0 | 15 | 30 | 45 | 65
2017-09-07 09:30 | 0 | 15 | 30 | 45 | 65
2017-09-07 10:30 | 0 | 15 | 30 | 45 | 65
2017-09-07 11:30 | 0 | 15 | 30 | 45 | 65
2017-09-07 12:30 | 0 | 15 | 30 | 45 | 65
2017-09-07 13:30 | 0 | 15 | 30 | 45 | 65
2017-09-07 14:30 | 0 | 15 | 30 | 45 | 65
2017-09-07 15:30 | 0 | 15 | 30 | 45 | 65
2017-09-07 16:30 | 0 | 15 | 30 | 45 | 65
2017-09-07 17:30 | 0 | 15 | 30 | 45 | 65
2017-09-07 18:30 | 0 | 15 | 30 | 45 | 65
2017-09-07 19:30 | 0 | 15 | 30 | 45 | 65
2017-09-07 20:30 | 0 | 15 | 30 | 45 | 65
2017-09-07 21:30 | 0 | 15 | 30 | 45 | 65
2017-09-07 22:30 | 0 | 15 | 30 | 45 | 65
2017-09-07 23:30 | 0 | 15 | 30 | 45 | 65
2017-09-08 00:30 | 0 | 15 | 30 | 45 | 65
2017-09-08 01:30 | 0 | 15 | 30 | 45 | 65
2017-09-08 02:30 | 0 | 15 | 30 | 45 | 65
2017-09-08 03:30 | 0 | 15 | 30 | 45 | 65
2017-09-08 04:30 | 0 | 15 | 30 | 45 | 65
2017-09-08 05:30 | 0 | 15 | 30 | 45 | 65
2017-09-08 06:30 | 0 | 15 | 30 | 45 | 65
2017-09-08 07:30 | 0 | 15 | 30 | 45 | 65
2017-09-08 08:30 | 0 | 15 | 30 | 45 | 65
2017-09-08 09:30 | 0 | 15 | 30 | 45 | 65
2017-09-08 10:30 | 0 | 15 | 30 | 45 | 65
2017-09-08 11:30 | 0 | 15 | 30 | 45 | 65
2017-09-08 12:30 | 0 | 15 | 30 | 45 | 65
2017-09-08 13:30 | 0 | 15 | 30 | 45 | 65
2017-09-08 14:30 | 0 | 15 | 30 | 45 | 65
2017-09-08 15:30 | 0 | 15 | 30 | 45 | 65
2017-09-08 16:30 | 0 | 15 | 30 | 45 | 65
2017-09-08 17:30 | 0 | 15 | 30 | 45 | 65
2017-09-08 18:30 | 0 | 15 | 30 | 45 | 65
2017-09-08 19:30 | 0 | 15 | 30 | 45 | 65
2017-09-08 20:30 | 0 | 15 | 30 | 45 | 65
2017-09-08 21:30 | 0 | 15 | 30 | 45 | 65
2017-09-08 22:30 | 0 | 15 | 30 | 45 | 65
2017-09-08 23:30 | 0 | 15 | 30 | 45 | 65
2017-09-09 00:30 | 0 | 15 | 30 | 45 | 65
2017-09-09 01:30 | 0 | 15 | 30 | 45 | 65
2017-09-09 02:30 | 0 | 15 | 30 | 45 | 65
2017-09-09 03:30 | 0 | 15 | 30 | 45 | 65
2017-09-09 04:30 | 0 | 15 | 30 | 45 | 65
2017-09-09 05:30 | 0 | 15 | 30 | 45 | 65
2017-09-09 06:30 | 0 | 15 | 30 | 45 | 65
2017-09-09 07:30 | 0 | 15 | 30 | 45 | 65
2017-09-09 08:30 | 0 | 15 | 30 | 45 | 65
2017-09-09 09:30 | 0 | 15 | 30 | 45 | 65
2017-09-09 10:30 | 0 | 15 | 30 | 45 | 65
2017-09-09 11:30 | 0 | 15 | 30 | 45 | 65
2017-09-09 12:30 | 0 | 15 | 30 | 45 | 65
2017-09-09 13:30 | 0 | 15 | 30 | 45 | 65
2017-09-09 14:30 | 0 | 15 | 30 | 45 | 65
2017-09-09 15:30 | 0 | 15 | 30 | 45 | 65
2017-09-09 16:30 | 0 | 15 | 30 | 45 | 65
2017-09-09 17:30 | 0 | 15 | 30 | 45 | 65
2017-09-09 18:30 | 0 | 15 | 30 | 45 | 65
2017-09-09 19:30 | 0 | 15 | 30 | 45 | 65
2017-09-09 20:30 | 0 | 15 | 30 | 45 | 65
2017-09-09 21:30 | 0 | 15 | 30 | 45 | 65
2017-09-09 22:30 | 0 | 15 | 30 | 45 | 65
2017-09-09 23:30 | 0 | 15 | 30 | 45 | 65
2017-09-10 00:30 | 0 | 15 | 30 | 45 | 65
2017-09-10 01:30 | 0 | 15 | 30 | 45 | 65
2017-09-10 02:30 | 0 | 15 | 30 | 45 | 65
2017-09-10 03:30 | 0 | 15 | 30 | 45 | 65
2017-09-10 04:30 | 0 | 15 | 30 | 45 | 65
2017-09-10 05:30 | 0 | 15 | 30 | 45 | 65
2017-09-10 06:30 | 0 | 15 | 30 | 45 | 65
2017-09-10 07:30 | 0 | 15 | 30 | 45 | 65
2017-09-10 08:30 | 0 | 15 | 30 | 45 | 65
2017-09-10 09:30 | 0 | 15 | 30 | 45 | 65
2017-09-10 10:30 | 0 | 15 | 30 | 45 | 65
2017-09-10 11:30 | 0 | 15 | 30 | 45 | 65
2017-09-10 12:30 | 0 | 15 | 30 | 45 | 65
2017-09-10 13:30 | 0 | 15 | 30 | 45 | 65
2017-09-10 14:30 | 0 | 15 | 30 | 45 | 65
2017-09-10 15:30 | 0 | 15 | 30 | 45 | 65
2017-09-10 16:30 | 0 | 15 | 30 | 45 | 65
2017-09-10 17:30 | 0 | 15 | 30 | 45 | 65
2017-09-10 18:30 | 0 | 15 | 30 | 45 | 65
2017-09-10 19:30 | 0 | 15 | 30 | 45 | 65
2017-09-10 20:30 | 0 | 15 | 30 | 45 | 65
2017-09-10 21:30 | 0 | 15 | 30 | 45 | 65
2017-09-10 22:30 | 0 | 15 | 30 | 45 | 65
2017-09-10 23:30 | 0 | 15 | 30 | 45 | 65
2017-09-11 00:30 | 0 | 15 | 30 | 45 | 65
2017-09-11 01:30 | 0 | 15 | 30 | 45 | 65
2017-09-11 02:30 | 0 | 15 | 30 | 45 | 65
2017-09-11 03:30 | 0 | 15 | 30 | 45 | 65
2017-09-11 04:30 | 0 | 15 | 30 | 45 | 65
2017-09-11 05:30 | 0 | 15 | 30 | 45 | 65
2017-09-11 06:30 | 0 | 15 | 30 | 45 | 65
2017-09-11 07:30 | 0 | 15 | 30 | 45 | 65
2017-09-11 08:30 | 0 | 15 | 30 | 45 | 65
2017-09-11 09:30 | 0 | 15 | 30 | 45 | 65
2017-09-11 10:30 | 0 | 15 | 30 | 45 | 65
2017-09-11 11:30 | 0 | 15 | 30 | 45 | 65
2017-09-11 12:30 | 0 | 15 | 30 | 45 | 65
2017-09-11 13:30 | 0 | 15 | 30 | 45 | 65
2017-09-11 14:30 | 0 | 15 | 30 | 45 | 65
2017-09-11 15:30 | 0 | 15 | 30 | 45 | 65
2017-09-11 16:30 | 0 | 15 | 30 | 45 | 65
2017-09-11 17:30 | 0 | 15 | 30 | 45 | 65
2017-09-11 18:30 | 0 | 15 | 30 | 45 | 65
2017-09-11 19:30 | 0 | 15 | 30 | 45 | 65
2017-09-11 20:30 | 0 | 15 | 30 | 45 | 65
2017-09-11 21:30 | 0 | 15 | 30 | 45 | 65
2017-09-11 22:30 | 0 | 15 | 30 | 45 | 65
2017-09-11 23:30 | 0 | 15 | 30 | 45 | 65
2017-09-12 00:30 | 0 | 15 | 30 | 45 | 65
2017-09-12 01:30 | 0 | 15 | 30 | 45 | 65
2017-09-12 02:30 | 0 | 15 | 30 | 45 | 65
2017-09-12 03:30 | 0 | 15 | 30 | 45 | 65
2017-09-12 04:30 | 0 | 15 | 30 | 45 | 65
2017-09-12 05:30 | 0 | 15 | 30 | 45 | 65
2017-09-12 06:30 | 0 | 15 | 30 | 45 | 65
2017-09-12 07:30 | 0 | 15 | 30 | 45 | 65
2017-09-12 08:30 | 0 | 15 | 30 | 45 | 65
2017-09-12 09:30 | 0 | 15 | 30 | 45 | 65
2017-09-12 10:30 | 0 | 15 | 30 | 45 | 65
2017-09-12 11:30 | 0 | 15 | 30 | 45 | 65
2017-09-12 12:30 | 0 | 15 | 30 | 45 | 65
2017-09-12 13:30 | 0 | 15 | 30 | 45 | 65
2017-09-12 14:30 | 0 | 15 | 30 | 45 | 65
2017-09-12 15:30 | 0 | 15 | 30 | 45 | 65
2017-09-12 16:30 | 0 | 15 | 30 | 45 | 65
2017-09-12 17:30 | 0 | 15 | 30 | 45 | 65
2017-09-12 18:30 | 0 | 15 | 30 | 45 | 65
2017-09-12 19:30 | 0 | 15 | 30 | 45 | 65
2017-09-12 20:30 | 0 | 15 | 30 | 45 | 65
2017-09-12 21:30 | 0 | 15 | 30 | 45 | 65
2017-09-12 22:30 | 0 | 15 | 30 | 45 | 65
2017-09-12 23:30 | 0 | 15 | 30 | 45 | 65
2017-09-13 00:30 | 0 | 15 | 30 | 45 | 65
2017-09-13 01:30 | 0 | 15 | 30 | 45 | 65
2017-09-13 02:30 | 0 | 15 | 30 | 45 | 65
2017-09-13 03:30 | 0 | 15 | 30 | 45 | 65
2017-09-13 04:30 | 0 | 15 | 30 | 45 | 65
2017-09-13 05:30 | 0 | 15 | 30 | 45 | 65
2017-09-13 06:30 | 0 | 15 | 30 | 45 | 65
2017-09-13 07:30 | 0 | 15 | 30 | 45 | 65
2017-09-13 08:30 | 0 | 15 | 30 | 45 | 65
2017-09-13 09:30 | 0 | 15 | 30 | 45 | 65
2017-09-13 10:30 | 0 | 15 | 30 | 45 | 65
2017-09-13 11:30 | 0 | 15 | 30 | 45 | 65
2017-09-13 12:30 | 0 | 15 | 30 | 45 | 65
2017-09-13 13:30 | 0 | 15 | 30 | 45 | 65
2017-09-13 14:30 | 0 | 15 | 30 | 45 | 65
2017-09-13 15:30 | 0 | 15 | 30 | 45 | 65
2017-09-13 16:30 | 0 | 15 | 30 | 45 | 65
2017-09-13 17:30 | 0 | 15 | 30 | 45 | 65

## Reflectance_Average
Time | Mirror_1 | Mirror_2 | Mirror_3 | Mirror_4 | Mirror_5
2017-09-05 10:00 | 95.68 | 96.05 | 95.845 | 95.59 | 95.88
2017-09-05 18:20 | 95.29 | 95.785 | 95.38 | 95.055 | 95.635
2017-09-06 09:50 | 94.725 | 95.19 | 95.02 | 94.73 | 95.41
2017-09-06 17:30 | 94.605 | 95.33 | 95.085 | 94.72 | 95.45
2017-09-07 09:50 | 94.34 | 94.765 | 94.555 | 94.38 | 95.38
2017-09-07 18:00 | 94.27 | 94.815 | 94.555 | 94.25 | 95.175
2017-09-08 09:30 | 93.985 | 94.39 | 94.3 | 94.14 | 95.1
2017-09-12 09:10 | 89.5 | 90.535 | 90.525 | 90.955 | 92.96
2017-09-12 18:00 | 86.17 | 86.435 | 87.7 | 88.075 | 91.185
2017-09-13 09:10 | 86.82 | 87.72 | 88.235 | 88.885 | 91.595
2017-09-13 17:40 | 83.84 | 84.34 | 86.18 | 87.03 | 90.315

## Reflectance_Sigma
Time | Mirror_1 | Mirror_2 | Mirror_3 | Mirror_4 | Mirror_5
2017-09-05 10:00 | 0.42615 | 0.17748 | 0.35422 | 0.32234 | 0.199
2017-09-05 18:20 | 0.43463 | 0.21743 | 0.45673 | 0.53617 | 0.14586
2017-09-06 09:50 | 0.72517 | 0.23 | 0.27495 | 0.38872 | 0.16703
2017-09-06 17:30 | 1.0308 | 0.21703 | 0.33952 | 0.56798 | 0.20857
2017-09-07 09:50 | 0.39038 | 0.23081 | 0.38791 | 0.39825 | 0.11662
2017-09-07 18:00 | 0.89224 | 0.27798 | 0.37613 | 0.55182 | 0.20946
2017-09-08 09:30 | 0.53784 | 0.32696 | 0.46904 | 0.42237 | 0.3
2017-09-12 09:10 | 0.69785 | 0.62151 | 0.51174 | 0.78133 | 0.26344
2017-09-12 18:00 | 0.76622 | 1.0813 | 0.85381 | 1.0237 | 0.68504
2017-09-13 09:10 | 0.8767 | 0.46325 | 1.2407 | 0.67844 | 0.49646
2017-09-13 17:40 | 1.0433 | 1.1333 | 0.99025 | 0.75505 | 0.69662