## Dust
Parameter | Value | Units | Comment
D | 0.001;1000;100 | µm | minimum, maximum, number of bins (log spacing)
N_size | 3 |  | order of the size distribution (2=BINOMIAL, 3=trinomial)
Nd | 3000;999.875;0.125 |  | URBAN - Number of particles for each log-normal mode
mu | 0.0117;0.051231;0.8226 | µm | URBAN - mean of each log-normal mode - log10 to be applied
sigma | 1.7061;2.239;2.512 | µm | URBAN - std of each log-normal mode - log10 to be applied
rho | 2000 | kg/m3 | dust material density
hamaker_dust | 8.5e-20 | J | Hamaker constant of quartz (dust)
poisson_dust | 0.17 |  | Poisson ration of quartz (dust)
youngs_modulus_dust | 72400000000 | N/m2 | Young's modulus of quartz (dust)
refractive_index_real_part | 1.54 |  | Real part of complex refractive index
refractive_index_imaginary_part | 0 |  | Imaginary part of complex refractive index

## Source_Intensity
Wavelength (nm) | Source Intensity (W/m^2 nm)
540 | 0
540.1 | 0
540.2 | 0
540.3 | 0
540.4 | 0
540.5 | 0
540.6 | 0
540.7 | 0
540.8 | 0
540.9 | 0
541 | 0
541.1 | 0
541.2 | 0
541.3 | 0
541.4 | 0
541.5 | 0
541.6 | 0
541.7 | 0
541.8 | 0
541.9 | 0
542 | 0
542.1 | 0
542.2 | 0
542.3 | 0
542.4 | 0
542.5 | 0
542.6 | 0
542.7 | 0
542.8 | 0
542.9 | 0
543 | 0
543.1 | 0
543.2 | 0
543.3 | 0
543.4 | 0
543.5 | 0
543.6 | 0
543.7 | 0
543.8 | 0
543.9 | 0
544 | 0
544.1 | 0
544.2 | 0
544.3 | 0
544.4 | 0
544.5 | 0
544.6 | 0
544.7 | 0
544.8 | 0
544.9 | 0
545 | 0
545.1 | 0
545.2 | 0
545.3 | 0
545.4 | 0
545.5 | 0
545.6 | 0
545.7 | 0
545.8 | 0
545.9 | 0
546 | 0
546.1 | 0
546.2 | 0
546.3 | 0
546.4 | 0
546.5 | 0
546.6 | 0
546.7 | 0
546.8 | 0
546.9 | 0
547 | 0
547.1 | 0
547.2 | 0
547.3 | 0
547.4 | 0
547.5 | 0
547.6 | 0
547.7 | 0
547.8 | 0
547.9 | 0
548 | 0
548.1 | 0
548.2 | 0
548.3 | 0
548.4 | 0
548.5 | 0
548.6 | 0
548.7 | 0
548.8 | 0
548.9 | 0
549 | 0
549.1 | 1
549.2 | 1
549.3 | 1
549.4 | 1
549.5 | 1
549.6 | 1
549.7 | 1
549.8 | 1
549.9 | 1
550 | 1
550.1 | 1
550.2 | 1
550.3 | 1
550.4 | 1
550.5 | 1
550.6 | 1
550.7 | 1
550.8 | 1
550.9 | 1
551 | 1
551.1 | 0
551.2 | 0
551.3 | 0
551.4 | 0
551.5 | 0
551.6 | 0
551.7 | 0
551.8 | 0
551.9 | 0
552 | 0
552.1 | 0
552.2 | 0
552.3 | 0
552.4 | 0
552.5 | 0
552.6 | 0
552.7 | 0
552.8 | 0
552.9 | 0
553 | 0
553.1 | 0
553.2 | 0
553.3 | 0
553.4 | 0
553.5 | 0
553.6 | 0
553.7 | 0
553.8 | 0
553.9 | 0
554 | 0
554.1 | 0
554.2 | 0
554.3 | 0
554.4 | 0
554.5 | 0
554.6 | 0
554.7 | 0
554.8 | 0
554.9 | 0
555 | 0
555.1 | 0
555.2 | 0
555.3 | 0
555.4 | 0
555.5 | 0
555.6 | 0
555.7 | 0
555.8 | 0
555.9 | 0
556 | 0
556.1 | 0
556.2 | 0
556.3 | 0
556.4 | 0
556.5 | 0
556.6 | 0
556.7 | 0
556.8 | 0
556.9 | 0
557 | 0
557.1 | 0
557.2 | 0
557.3 | 0
557.4 | 0
557.5 | 0
557.6 | 0
557.7 | 0
557.8 | 0
557.9 | 0
558 | 0
558.1 | 0
558.2 | 0
558.3 | 0
558.4 | 0
558.5 | 0
558.6 | 0
558.7 | 0
558.8 | 0
558.9 | 0
559 | 0
559.1 | 0
559.2 | 0
559.3 | 0
559.4 | 0
559.5 | 0
559.6 | 0
559.7 | 0
559.8 | 0
559.9 | 0
560 | 0

## Weather
Time | AirTemp | WindSpeed | TSP
2017-09-15 09:30 | 16.39 | 2.638 | 14.7
2017-09-15 10:30 | 17.8117 | 2.1008 | 7.8333
2017-09-15 11:30 | 18.765 | 2.3433 | 6.3333
2017-09-15 12:30 | 20.4617 | 1.72 | 4.8333
2017-09-15 13:30 | 21.6483 | 1.9817 | 3
2017-09-15 14:30 | 24.035 | 2.655 | 4.4167
2017-09-15 15:30 | 23.6917 | 2.0125 | 6.6667
2017-09-15 16:30 | 23.02 | 2.2975 | 8.6667
2017-09-15 17:30 | 21.6017 | 2.7233 | 3.75
2017-09-15 18:30 | 18.7183 | 2.1158 | 5
2017-09-15 19:30 | 18.3 | 2.1775 | 5.1667
2017-09-15 20:30 | 17.445 | 1.8008 | 5.8333
2017-09-15 21:30 | 17.0917 | 1.76 | 5.8333
2017-09-15 22:30 | 16.71 | 2.5558 | 5
2017-09-15 23:30 | 16.5817 | 1.5908 | 4.8333
2017-09-16 00:30 | 16.2783 | 0.9725 | 5
2017-09-16 01:30 | 14.3167 | 1.5983 | 5.5833
2017-09-16 02:30 | 12.8867 | 1.5192 | 6.3333
2017-09-16 03:30 | 12.3683 | 0.81 | 6.25
2017-09-16 04:30 | 11.7033 | 0.81917 | 6.6667
2017-09-16 05:30 | 10.9167 | 1.045 | 6.6667
2017-09-16 06:30 | 10.66 | 1.6758 | 7.3333
2017-09-16 07:30 | 13.0583 | 0.74917 | 7.6667
2017-09-16 08:30 | 16.6 | 0.60917 | 8
2017-09-16 09:30 | 19.2933 | 1.0217 | 8.4167
2017-09-16 10:30 | 21.63 | 1.5483 | 5.5833
2017-09-16 11:30 | 23.5467 | 2.8458 | 3.75
2017-09-16 12:30 | 24.4167 | 2.2517 | 4.4167
2017-09-16 13:30 | 25.2733 | 2.6367 | 4.1667
2017-09-16 14:30 | 24.065 | 3.4975 | 6.6667
2017-09-16 15:30 | 23.66 | 3.3733 | 6.1667
2017-09-16 16:30 | 23.4 | 3.7267 | 6.6667
2017-09-16 17:30 | 21.9233 | 2.945 | 10
2017-09-16 18:30 | 21.3217 | 2.6575 | 14.9167
2017-09-16 19:30 | 20.7833 | 1.8575 | 13.6667
2017-09-16 20:30 | 20.1283 | 1.5242 | 10.25
2017-09-16 21:30 | 19.5167 | 1.2583 | 9.5
2017-09-16 22:30 | 18.9983 | 0.93 | 8.4167
2017-09-16 23:30 | 18.28 | 0.70583 | 9.9167
2017-09-17 00:30 | 17.2967 | 0.67 | 11.5833
2017-09-17 01:30 | 16.54 | 1.0042 | 10.3333
2017-09-17 02:30 | 15.9117 | 0.98583 | 11.3333
2017-09-17 03:30 | 15.635 | 1.0367 | 12.5
2017-09-17 04:30 | 15.395 | 1.4775 | 13.8333
2017-09-17 05:30 | 15.2117 | 1.5608 | 11.5
2017-09-17 06:30 | 16.6683 | 1.3275 | 11.1667
2017-09-17 07:30 | 18.2133 | 2.8225 | 14.8333
2017-09-17 08:30 | 17.9317 | 2.7725 | 15.6667
2017-09-17 09:30 | 19.25 | 2.1517 | 13.1667
2017-09-17 10:30 | 20.835 | 3.1 | 12.6667
2017-09-17 11:30 | 21.685 | 3.6475 | 11.8333
2017-09-17 12:30 | 22.735 | 3.5075 | 10.1667
2017-09-17 13:30 | 23.6433 | 4.14 | 8.1667
2017-09-17 14:30 | 23.22 | 4.2167 | 9.4167
2017-09-17 15:30 | 21.6383 | 4.8308 | 11.3333
2017-09-17 16:30 | 21.2617 | 3.9667 | 12
2017-09-17 17:30 | 20.695 | 4.2308 | 11.1667
2017-09-17 18:30 | 19.5533 | 2.365 | 10.6667
2017-09-17 19:30 | 18.6933 | 1.9625 | 10.3333
2017-09-17 20:30 | 18.6217 | 1.6517 | 10.4167
2017-09-17 21:30 | 18.4033 | 1.3317 | 11.1667
2017-09-17 22:30 | 18.2583 | 1.3642 | 10.8333
2017-09-17 23:30 | 17.7083 | 0.84 | 10.1667
2017-09-18 00:30 | 17.285 | 0.88083 | 10
2017-09-18 01:30 | 16.9917 | 0.80833 | 10.5833
2017-09-18 02:30 | 16.3883 | 0.9875 | 10.5
2017-09-18 03:30 | 16.5033 | 0.70917 | 11.4167
2017-09-18 04:30 | 16.345 | 0.93167 | 11.3333
2017-09-18 05:30 | 15.91 | 0.62083 | 9.6667
2017-09-18 06:30 | 16.1317 | 0.465 | 10.3333
2017-09-18 07:30 | 17.41 | 1.2458 | 13.6667
2017-09-18 08:30 | 19.7583 | 1.2025 | 13.4167
2017-09-18 09:30 | 22.91 | 1.5725 | 9
2017-09-18 10:30 | 24.0267 | 1.9725 | 9.3333
2017-09-18 11:30 | 24.46 | 2.015 | 9.25
2017-09-18 12:30 | 25.2033 | 2.4042 | 8.9167
2017-09-18 13:30 | 25.695 | 2.52 | 7.1667
2017-09-18 14:30 | 26.185 | 2.6417 | 6.6667
2017-09-18 15:30 | 25.4667 | 2.6583 | 6.1667
2017-09-18 16:30 | 24.6317 | 3.0467 | 5.25
2017-09-18 17:30 | 22.9317 | 2.9375 | 7.25
2017-09-18 18:30 | 19.9333 | 2.9458 | 7.25
2017-09-18 19:30 | 20.345 | 2.6067 | 6.5
2017-09-18 20:30 | 19.865 | 2.3267 | 6.9167
2017-09-18 21:30 | 18.7817 | 1.83 | 6.6667
2017-09-18 22:30 | 18.1067 | 1.1675 | 6.75
2017-09-18 23:30 | 17.8717 | 1.3875 | 6.25
2017-09-19 00:30 | 17.71 | 1.0417 | 5.9167
2017-09-19 01:30 | 17.6817 | 1.4017 | 5.5833
2017-09-19 02:30 | 17.0283 | 0.90833 | 5.8333
2017-09-19 03:30 | 15.825 | 1.0358 | 5.6667
2017-09-19 04:30 | 14.8533 | 1.2892 | 5.5
2017-09-19 05:30 | 14.1183 | 1.1158 | 5.6667
2017-09-19 06:30 | 14.3067 | 1.0075 | 7.3333
2017-09-19 07:30 | 15.335 | 1.8267 | 10.9167
2017-09-19 08:30 | 17.82 | 1.16 | 10.75
2017-09-19 09:30 | 20.1333 | 1.3342 | 8.6667
2017-09-19 10:30 | 22.54 | 1.3517 | 8.6667
2017-09-19 11:30 | 26.11 | 1.4708 | 6.6667
2017-09-19 12:30 | 29.4417 | 2.265 | 7.6667
2017-09-19 13:30 | 29.4533 | 2.23 | 9.75
2017-09-19 14:30 | 29.75 | 2.5708 | 10.4167
2017-09-19 15:30 | 29.645 | 2.8942 | 9.5833
2017-09-19 16:30 | 28.2967 | 3.1725 | 12.4167
2017-09-19 17:30 | 26.575 | 2.6383 | 15.5833
2017-09-19 18:30 | 24.3933 | 2.3908 | 12.9167
2017-09-19 19:30 | 23.8067 | 2.6467 | 10.75
2017-09-19 20:30 | 23.0583 | 2.3567 | 9.6667
2017-09-19 21:30 | 22.1383 | 2.1217 | 9.5833
2017-09-19 22:30 | 21.0733 | 1.4425 | 10
2017-09-19 23:30 | 20.6633 | 0.95583 | 9.3333
2017-09-20 00:30 | 19.7917 | 0.87833 | 9.4167
2017-09-20 01:30 | 18.9167 | 1.27 | 9.9167
2017-09-20 02:30 | 18.3767 | 1.5233 | 10.1667
2017-09-20 03:30 | 17.9233 | 2.0158 | 10.75
2017-09-20 04:30 | 18.13 | 1.5417 | 12.8333
2017-09-20 05:30 | 17.6317 | 1.1358 | 14.3333
2017-09-20 06:30 | 17.465 | 0.95833 | 14.6667
2017-09-20 07:30 | 18.8583 | 1.12 | 17
2017-09-20 08:30 | 19.685 | 1.6975 | 19.0833
2017-09-20 09:30 | 21.5 | 1.3617 | 17.75
2017-09-20 10:30 | 23.545 | 1.3667 | 15.5833
2017-09-20 11:30 | 27.0967 | 2.2658 | 11.6667
2017-09-20 12:30 | 28.63 | 3.0583 | 9.8333
2017-09-20 13:30 | 28.2817 | 2.2575 | 8.9167
2017-09-20 14:30 | 28.6783 | 2.6758 | 8.9167
2017-09-20 15:30 | 28.2033 | 3.15 | 8
2017-09-20 16:30 | 25.72 | 3.5375 | 9.1667
2017-09-20 17:30 | 23.8317 | 3.0858 | 11.6667
2017-09-20 18:30 | 20.7133 | 2.5817 | 11.75
2017-09-20 19:30 | 21.205 | 1.5958 | 10.6667
2017-09-20 20:30 | 20.1817 | 2.1758 | 10.5
2017-09-20 21:30 | 20.105 | 1.9325 | 9.9167
2017-09-20 22:30 | 19.9783 | 1.7008 | 10.3333
2017-09-20 23:30 | 19.635 | 1.5542 | 9.3333
2017-09-21 00:30 | 19.1133 | 1.2733 | 8.5833
2017-09-21 01:30 | 19.0517 | 1.5167 | 8.9167
2017-09-21 02:30 | 18.7733 | 0.99333 | 7.75
2017-09-21 03:30 | 18.39 | 0.83917 | 8.25
2017-09-21 04:30 | 17.1617 | 0.99417 | 11.1667
2017-09-21 05:30 | 16.7233 | 0.91583 | 12.8333
2017-09-21 06:30 | 16.525 | 0.76333 | 12.0833
2017-09-21 07:30 | 17.2617 | 1.69 | 12
2017-09-21 08:30 | 19.8317 | 1.135 | 15.5
2017-09-21 09:30 | 22.72 | 1.4983 | 14.4167
2017-09-21 10:30 | 25.56 | 1.9983 | 11.1667
2017-09-21 11:30 | 27.3283 | 2.2258 | 9.9167
2017-09-21 12:30 | 28.1433 | 2.7325 | 9.1667
2017-09-21 13:30 | 29.2017 | 2.7333 | 9.75
2017-09-21 14:30 | 29.2883 | 3.0675 | 9
2017-09-21 15:30 | 28.1667 | 3.4208 | 9.5833
2017-09-21 16:30 | 27.5667 | 3.6542 | 9.3333
2017-09-21 17:30 | 26.1017 | 3.8975 | 11.0833
2017-09-21 18:30 | 25.1 | 5.8 | 12

## Tilts
Time | Mirror_1 | Mirror_2 | Mirror_3 | Mirror_4 | Mirror_5
2017-09-15 09:30 | 0 | 15 | 30 | 45 | 65
2017-09-15 10:30 | 0 | 15 | 30 | 45 | 65
2017-09-15 11:30 | 0 | 15 | 30 | 45 | 65
2017-09-15 12:30 | 0 | 15 | 30 | 45 | 65
2017-09-15 13:30 | 0 | 15 | 30 | 45 | 65
2017-09-15 14:30 | 0 | 15 | 30 | 45 | 65
2017-09-15 15:30 | 0 | 15 | 30 | 45 | 65
2017-09-15 16:30 | 0 | 15 | 30 | 45 | 65
2017-09-15 17:30 | 0 | 15 | 30 | 45 | 65
2017-09-15 18:30 | 0 | 15 | 30 | 45 | 65
2017-09-15 19:30 | 0 | 15 | 30 | 45 | 65
2017-09-15 20:30 | 0 | 15 | 30 | 45 | 65
2017-09-15 21:30 | 0 | 15 | 30 | 45 | 65
2017-09-15 22:30 | 0 | 15 | 30 | 45 | 65
2017-09-15 23:30 | 0 | 15 | 30 | 45 | 65
2017-09-16 00:30 | 0 | 15 | 30 | 45 | 65
2017-09-16 01:30 | 0 | 15 | 30 | 45 | 65
2017-09-16 02:30 | 0 | 15 | 30 | 45 | 65
2017-09-16 03:30 | 0 | 15 | 30 | 45 | 65
2017-09-16 04:30 | 0 | 15 | 30 | 45 | 65
2017-09-16 05:30 | 0 | 15 | 30 | 45 | 65
2017-09-16 06:30 | 0 | 15 | 30 | 45 | 65
2017-09-16 07:30 | 0 | 15 | 30 | 45 | 65
2017-09-16 08:30 | 0 | 15 | 30 | 45 | 65
2017-09-16 09:30 | 0 | 15 | 30 | 45 | 65
2017-09-16 10:30 | 0 | 15 | 30 | 45 | 65
2017-09-16 11:30 | 0 | 15 | 30 | 45 | 65
2017-09-16 12:30 | 0 | 15 | 30 | 45 | 65
2017-09-16 13:30 | 0 | 15 | 30 | 45 | 65
2017-09-16 14:30 | 0 | 15 | 30 | 45 | 65
2017-09-16 15:30 | 0 | 15 | 30 | 45 | 65
2017-09-16 16:30 | 0 | 15 | 30 | 45 | 65
2017-09-16 17:30 | 0 | 15 | 30 | 45 | 65
2017-09-16 18:30 | 0 | 15 | 30 | 45 | 65
2017-09-16 19:30 | 0 | 15 | 30 | 45 | 65
2017-09-16 20:30 | 0 | 15 | 30 | 45 | 65
2017-09-16 21:30 | 0 | 15 | 30 | 45 | 65
2017-09-16 22:30 | 0 | 15 | 30 | 45 | 65
2017-09-16 23:30 | 0 | 15 | 30 | 45 | 65
2017-09-17 00:30 | 0 | 15 | 30 | 45 | 65
2017-09-17 01:30 | 0 | 15 | 30 | 45 | 65
2017-09-17 02:30 | 0 | 15 | 30 | 45 | 65
2017-09-17 03:30 | 0 | 15 | 30 | 45 | 65
2017-09-17 04:30 | 0 | 15 | 30 | 45 | 65
2017-09-17 05:30 | 0 | 15 | 30 | 45 | 65
2017-09-17 06:30 | 0 | 15 | 30 | 45 | 65
2017-09-17 07:30 | 0 | 15 | 30 | 45 | 65
2017-09-17 08:30 | 0 | 15 | 30 | 45 | 65
2017-09-17 09:30 | 0 | 15 | 30 | 45 | 65
2017-09-17 10:30 | 0 | 15 | 30 | 45 | 65
2017-09-17 11:30 | 0 | 15 | 30 | 45 | 65
2017-09-17 12:30 | 0 | 15 | 30 | 45 | 65
2017-09-17 13:30 | 0 | 15 | 30 | 45 | 65
2017-09-17 14:30 | 0 | 15 | 30 | 45 | 65
2017-09-17 15:30 | 0 | 15 | 30 | 45 | 65
2017-09-17 16:30 | 0 | 15 | 30 | 45 | 65
2017-09-17 17:30 | 0 | 15 | 30 | 45 | 65
2017-09-17 18:30 | 0 | 15 | 30 | 45 | 65
2017-09-17 19:30 | 0 | 15 | 30 | 45 | 65
2017-09-17 20:30 | 0 | 15 | 30 | 45 | 65
2017-09-17 21:30 | 0 | 15 | 30 | 45 | 65
2017-09-17 22:30 | 0 | 15 | 30 | 45 | 65
2017-09-17 23:30 | 0 | 15 | 30 | 45 | 65
2017-09-18 00:30 | 0 | 15 | 30 | 45 | 65
2017-09-18 01:30 | 0 | 15 | 30 | 45 | 65
2017-09-18 02:30 | 0 | 15 | 30 | 45 | 65
2017-09-18 03:30 | 0 | 15 | 30 | 45 | 65
2017-09-18 04:30 | 0 | 15 | 30 | 45 | 65
2017-09-18 05:30 | 0 | 15 | 30 | 45 | 65
2017-09-18 06:30 | 0 | 15 | 30 | 45 | 65
2017-09-18 07:30 | 0 | 15 | 30 | 45 | 65
2017-09-18 08:30 | 0 | 15 | 30 | 45 | 65
2017-09-18 09:30 | 0 | 15 | 30 | 45 | 65
2017-09-18 10:30 | 0 | 15 | 30 | 45 | 65
2017-09-18 11:30 | 0 | 15 | 30 | 45 | 65
2017-09-18 12:30 | 0 | 15 | 30 | 45 | 65
2017-09-18 13:30 | 0 | 15 | 30 | 45 | 65
2017-09-18 14:30 | 0 | 15 | 30 | 45 | 65
2017-09-18 15:30 | 0 | 15 | 30 | 45 | 65
2017-09-18 16:30 | 0 | 15 | 30 | 45 | 65
2017-09-18 17:30 | 0 | 15 | 30 | 45 | 65
2017-09-18 18:30 | 0 | 15 | 30 | 45 | 65
2017-09-18 19:30 | 0 | 15 | 30 | 45 | 65
2017-09-18 20:30 | 0 | 15 | 30 | 45 | 65
2017-09-18 21:30 | 0 | 15 | 30 | 45 | 65
2017-09-18 22:30 | 0 | 15 | 30 | 45 | 65
2017-09-18 23:30 | 0 | 15 | 30 | 45 | 65
2017-09-19 00:30 | 0 | 15 | 30 | 45 | 65
2017-09-19 01:30 | 0 | 15 | 30 | 45 | 65
2017-09-19 02:30 | 0 | 15 | 30 | 45 | 65
2017-09-19 03:30 | 0 | 15 | 30 | 45 | 65
2017-09-19 04:30 | 0 | 15 | 30 | 45 | 65
2017-09-19 05:30 | 0 | 15 | 30 | 45 | 65
2017-09-19 06:30 | 0 | 15 | 30 | 45 | 65
2017-09-19 07:30 | 0 | 15 | 30 | 45 | 65
2017-09-19 08:30 | 0 | 15 | 30 | 45 | 65
2017-09-19 09:30 | 0 | 15 | 30 | 45 | 65
2017-09-19 10:30 | 0 | 15 | 30 | 45 | 65
2017-09-19 11:30 | 0 | 15 | 30 | 45 | 65
2017-09-19 12:30 | 0 | 15 | 30 | 45 | 65
2017-09-19 13:30 | 0 | 15 | 30 | 45 | 65
2017-09-19 14:30 | 0 | 15 | 30 | 45 | 65
2017-09-19 15:30 | 0 | 15 | 30 | 45 | 65
2017-09-19 16:30 | 0 | 15 | 30 | 45 | 65
2017-09-19 17:30 | 0 | 15 | 30 | 45 | 65
2017-09-19 18:30 | 0 | 15 | 30 | 45 | 65
2017-09-19 19:30 | 0 | 15 | 30 | 45 | 65
2017-09-19 20:30 | 0 | 15 | 30 | 45 | 65
2017-09-19 21:30 | 0 | 15 | 30 | 45 | 65
2017-09-19 22:30 | 0 | 15 | 30 | 45 | 65
2017-09-19 23:30 | 0 | 15 | 30 | 45 | 65
2017-09-20 00:30 | 0 | 15 | 30 | 45 | 65
2017-09-20 01:30 | 0 | 15 | 30 | 45 | 65
2017-09-20 02:30 | 0 | 15 | 30 | 45 | 65
2017-09-20 03:30 | 0 | 15 | 30 | 45 | 65
2017-09-20 04:30 | 0 | 15 | 30 | 45 | 65
2017-09-20 05:30 | 0 | 15 | 30 | 45 | 65
2017-09-20 06:30 | 0 | 15 | 30 | 45 | 65
2017-09-20 07:30 | 0 | 15 | 30 | 45 | 65
2017-09-20 08:30 | 0 | 15 | 30 | 45 | 65
2017-09-20 09:30 | 0 | 15 | 30 | 45 | 65
2017-09-20 10:30 | 0 | 15 | 30 | 45 | 65
2017-09-20 11:30 | 0 | 15 | 30 | 45 | 65
2017-09-20 12:30 | 0 | 15 | 30 | 45 | 65
2017-09-20 13:30 | 0 | 15 | 30 | 45 | 65
2017-09-20 14:30 | 0 | 15 | 30 | 45 | 65
2017-09-20 15:30 | 0 | 15 | 30 | 45 | 65
2017-09-20 16:30 | 0 | 15 | 30 | 45 | 65
2017-09-20 17:30 | 0 | 15 | 30 | 45 | 65
2017-09-20 18:30 | 0 | 15 | 30 | 45 | 65
2017-09-20 19:30 | 0 | 15 | 30 | 45 | 65
2017-09-20 20:30 | 0 | 15 | 30 | 45 | 65
2017-09-20 21:30 | 0 | 15 | 30 | 45 | 65
2017-09-20 22:30 | 0 | 15 | 30 | 45 | 65
2017-09-20 23:30 | 0 | 15 | 30 | 45 | 65
2017-09-21 00:30 | 0 | 15 | 30 | 45 | 65
2017-09-21 01:30 | 0 | 15 | 30 | 45 | 65
2017-09-21 02:30 | 0 | 15 | 30 | 45 | 65
2017-09-21 03:30 | 0 | 15 | 30 | 45 | 65
2017-09-21 04:30 | 0 | 15 | 30 | 45 | 65
2017-09-21 05:30 | 0 | 15 | 30 | 45 | 65
2017-09-21 06:30 | 0 | 15 | 30 | 45 | 65
2017-09-21 07:30 | 0 | 15 | 30 | 45 | 65
2017-09-21 08:30 | 0 | 15 | 30 | 45 | 65
2017-09-21 09:30 | 0 | 15 | 30 | 45 | 65
2017-09-21 10:30 | 0 | 15 | 30 | 45 | 65
2017-09-21 11:30 | 0 | 15 | 30 | 45 | 65
2017-09-21 12:30 | 0 | 15 | 30 | 45 | 65
2017-09-21 13:30 | 0 | 15 | 30 | 45 | 65
2017-09-21 14:30 | 0 | 15 | 30 | 45 | 65
2017-09-21 15:30 | 0 | 15 | 30 | 45 | 65
2017-09-21 16:30 | 0 | 15 | 30 | 45 | 65
2017-09-21 17:30 | 0 | 15 | 30 | 45 | 65
2017-09-21 18:30 | 0 | 15 | 30 | 45 | 65

## Reflectance_Average
Time | Mirror_1 | Mirror_2 | Mirror_3 | Mirror_4 | Mirror_5
2017-09-15 09:10 | 85.615 | 86.33 | 87.45 | 88.005 | 91.96
2017-09-15 16:40 | 85.28 | 86.56 | 86.855 | 88.425 | 91.645
2017-09-18 08:50 | 82.665 | 81.39 | 83.33 | 84.275 | 89.76
2017-09-18 18:00 | 80.22 | 81.165 | 82.965 | 84.55 | 89.115
2017-09-19 09:00 | 81.76 | 82.695 | 83.08 | 84.415 | 89.345
2017-09-19 18:00 | 78.565 | 78.11 | 80.02 | 81.29 | 87.42
2017-09-20 08:40 | 78.13 | 79.07 | 80.545 | 82.325 | 87.13
2017-09-20 17:20 | 78.55 | 78.995 | 81.715 | 82.77 | 87.745
2017-09-21 09:10 | 76.56 | 77.79 | 78.795 | 81.39 | 86.885
2017-09-21 18:00 | 70.595 | 71.895 | 74.825 | 75.82 | 84.11

## Reflectance_Sigma
Time | Mirror_1 | Mirror_2 | Mirror_3 | Mirror_4 | Mirror_5
2017-09-15 09:10 | 1.8821 | 1.3878 | 1.4087 | 0.97953 | 0.81695
2017-09-15 16:40 | 1.1906 | 1.2726 | 0.92167 | 0.93802 | 0.61031
2017-09-18 08:50 | 1.3868 | 0.90934 | 1.4512 | 1.2116 | 0.88397
2017-09-18 18:00 | 1.7645 | 1.0758 | 0.86213 | 0.78962 | 1.2022
2017-09-19 09:00 | 1.4249 | 0.98411 | 1.2793 | 1.3218 | 0.87491
2017-09-19 18:00 | 2.309 | 1.3689 | 1.4109 | 1.43 | 1.3041
2017-09-20 08:40 | 2.8522 | 1.8344 | 1.3735 | 1.7169 | 0.98646
2017-09-20 17:20 | 2.4851 | 2.2728 | 1.9043 | 0.99554 | 1.024
2017-09-21 09:10 | 3.1189 | 2.8409 | 1.2544 | 1.3356 | 0.79641
2017-09-21 18:00 | 4.1005 | 3.6653 | 1.6235 | 2.4519 | 1.4145