## parameters
Parameter | Value | Units | Comment
SITE
location_name | Woomera | N/A
latitude | -27.4774 | degrees
longitude | 153.0274 | degrees
timezone_offset | 10 | hours | hours before GMT
hr_z0 | 50 |  | ratio between the reference height and the surface roughness
DUST
D | 0.001;1000;100 | µm | minimum, maximum, number of bins (log spacing)
N_size | 3 |  | order of the size distribution (2=BINOMIAL, 3=trinomial)
Nd | 3000;999.875;0.125 |  | URBAN - Number of particles for each log-normal mode
mu | 0.0117;0.051231;0.8226 | µm | URBAN - mean of each log-normal mode - log10 to be applied
sigma | 1.7061;2.239;2.512 | µm | URBAN - std of each log-normal mode - log10 to be applied
rho | 2000 | kg/m3 | dust material density
hamaker_dust | 8.5e-20 | J | Hamaker constant of quartz (dust)
poisson_dust | 0.17 |  | Poisson ration of quartz (dust)
youngs_modulus_dust | 72400000000 | N/m2 | Young's modulus of quartz (dust)
PLANT
stowangle |  | degrees | sun elevation angle at which heliostats go to stow position
stow_tilt |  | degrees | tilt angle for the stowing of the heliostats at night (must be close to 90)
h_tower | 114.9 | m | height of receiver tower
HELIOSTATS
hamaker_glass | 6.5e-20 | J | Hamaker constant of quartz (dust)
poisson_glass | 0.27 |  | Poisson ration of quartz (dust)
youngs_modulus_glass | 80100000000 | N/m2 | Young's modulus of quartz (dust)
CONSTANTS
air_density | 1.2047 | kg/m^3 | air density at T=293K and p=1 atm
air_dynamic_viscosity | 1.817e-05 | Pa*s | dynamic viscosity of air at T=293K and p=1 atm
mean_free_path_air | 6.5e-08 | m | free mean path in air [m]
I_solar | 1367.7 | W/m2 | extraterrestrial solar constant
A1_A2_A3 | 1.257;0.4;0.55 |  | slip correction factor coefficients
k_boltzman | 1.381e-23 | J/K | Boltzman constant
k_von_karman | 0.4 |  | von Karman constant
N_iter | 1000 |  | max interations to compute the gravitational settling velocity
tol | 0.005 |  | tolerance to reach convergence in the gravitational settling velocity computation
Re_Limit | 0.1;2;500 |  | Reynolds limit values to choose among correlations for the drag coefficient
alpha_EIM | 400 |  | factor for impaction factor computation
beta_EIM | 2 |  | factor for impaction factor computation
eps0 | 3 |  | empirical factor for boundary layer resistance computation
D0 | 4e-10 | m | common value of separation distance (Ahmadi)